## AngleFunction
loop_time | 0.02 | seconds
k | 149 | in/s/motor speed
M | 0.5 | motor speed | 0 to 1
angle command | 360
dist adjusted | 67.5442 | inches | target dist
d | 5.6287 | feet
a | 300 | in/s/s | up to ~500
m_step | 0.040268
v_command | 74.5 | in/s
v_max | 142.3491 | in/s
v_c | 74.5 | in/s
M_c | 0.5
t_total | 1.155 | seconds
ta | 0.24833 | seconds
t-ta | 0.90663 | seconds
Distance Achieved | 67.05 | in
Error | -0.49424 | in
t | M | v | d
0 | 0 | 0 | 0
0.02 | 0.040268 | 6 | 0
0.04 | 0.080537 | 12 | 0.12
0.06 | 0.12081 | 18 | 0.36
0.08 | 0.16107 | 24 | 0.72
0.1 | 0.20134 | 30 | 1.2
0.12 | 0.24161 | 36 | 1.8
0.14 | 0.28188 | 42 | 2.52
0.16 | 0.32215 | 48 | 3.36
0.18 | 0.36242 | 54 | 4.32
0.2 | 0.40268 | 60 | 5.4
0.22 | 0.44295 | 66 | 6.6
0.24 | 0.48322 | 72 | 7.92
0.26 | 0.5 | 74.5 | 9.36
0.28 | 0.5 | 74.5 | 10.85
0.3 | 0.5 | 74.5 | 12.34
0.32 | 0.5 | 74.5 | 13.83
0.34 | 0.5 | 74.5 | 15.32
0.36 | 0.5 | 74.5 | 16.81
0.38 | 0.5 | 74.5 | 18.3
0.4 | 0.5 | 74.5 | 19.79
0.42 | 0.5 | 74.5 | 21.28
0.44 | 0.5 | 74.5 | 22.77
0.46 | 0.5 | 74.5 | 24.26
0.48 | 0.5 | 74.5 | 25.75
0.5 | 0.5 | 74.5 | 27.24
0.52 | 0.5 | 74.5 | 28.73
0.54 | 0.5 | 74.5 | 30.22
0.56 | 0.5 | 74.5 | 31.71
0.58 | 0.5 | 74.5 | 33.2
0.6 | 0.5 | 74.5 | 34.69
0.62 | 0.5 | 74.5 | 36.18
0.64 | 0.5 | 74.5 | 37.67
0.66 | 0.5 | 74.5 | 39.16
0.68 | 0.5 | 74.5 | 40.65
0.7 | 0.5 | 74.5 | 42.14
0.72 | 0.5 | 74.5 | 43.63
0.74 | 0.5 | 74.5 | 45.12
0.76 | 0.5 | 74.5 | 46.61
0.78 | 0.5 | 74.5 | 48.1
0.8 | 0.5 | 74.5 | 49.59
0.82 | 0.5 | 74.5 | 51.08
0.84 | 0.5 | 74.5 | 52.57
0.86 | 0.5 | 74.5 | 54.06
0.88 | 0.5 | 74.5 | 55.55
0.9 | 0.5 | 74.5 | 57.04
0.92 | 0.45973 | 68.5 | 58.53
0.94 | 0.41946 | 62.5 | 59.9
0.96 | 0.37919 | 56.5 | 61.15
0.98 | 0.33893 | 50.5 | 62.28
1 | 0.29866 | 44.5 | 63.29
1.02 | 0.25839 | 38.5 | 64.18
1.04 | 0.21812 | 32.5 | 64.95
1.06 | 0.17785 | 26.5 | 65.6
1.08 | 0.13758 | 20.5 | 66.13
1.1 | 0.097315 | 14.5 | 66.54
1.12 | 0.057047 | 8.5 | 66.83
1.14 | 0.016779 | 2.5 | 67
1.16 | 0 | 0 | 67.05
1.18 | 0 | 0 | 67.05
1.2 | 0 | 0 | 67.05
1.22 | 0 | 0 | 67.05
1.24 | 0 | 0 | 67.05
1.26 | 0 | 0 | 67.05
1.28 | 0 | 0 | 67.05
1.3 | 0 | 0 | 67.05
1.32 | 0 | 0 | 67.05
1.34 | 0 | 0 | 67.05
1.36 | 0 | 0 | 67.05
1.38 | 0 | 0 | 67.05
1.4 | 0 | 0 | 67.05
1.42 | 0 | 0 | 67.05
1.44 | 0 | 0 | 67.05
1.46 | 0 | 0 | 67.05
1.48 | 0 | 0 | 67.05
1.5 | 0 | 0 | 67.05
1.52 | 0 | 0 | 67.05
1.54 | 0 | 0 | 67.05
1.56 | 0 | 0 | 67.05
1.58 | 0 | 0 | 67.05
1.6 | 0 | 0 | 67.05
1.62 | 0 | 0 | 67.05
1.64 | 0 | 0 | 67.05
1.66 | 0 | 0 | 67.05
1.68 | 0 | 0 | 67.05
1.7 | 0 | 0 | 67.05
1.72 | 0 | 0 | 67.05
1.74 | 0 | 0 | 67.05
1.76 | 0 | 0 | 67.05
1.78 | 0 | 0 | 67.05
1.8 | 0 | 0 | 67.05
1.82 | 0 | 0 | 67.05
1.84 | 0 | 0 | 67.05
1.86 | 0 | 0 | 67.05
1.88 | 0 | 0 | 67.05
1.9 | 0 | 0 | 67.05
1.92 | 0 | 0 | 67.05
1.94 | 0 | 0 | 67.05
1.96 | 0 | 0 | 67.05
1.98 | 0 | 0 | 67.05
2 | 0 | 0 | 67.05
2.02 | 0 | 0 | 67.05
2.04 | 0 | 0 | 67.05
2.06 | 0 | 0 | 67.05
2.08 | 0 | 0 | 67.05
2.1 | 0 | 0 | 67.05
2.12 | 0 | 0 | 67.05
2.14 | 0 | 0 | 67.05
2.16 | 0 | 0 | 67.05
2.18 | 0 | 0 | 67.05
2.2 | 0 | 0 | 67.05
2.22 | 0 | 0 | 67.05
2.24 | 0 | 0 | 67.05
2.26 | 0 | 0 | 67.05
2.28 | 0 | 0 | 67.05
2.3 | 0 | 0 | 67.05
2.32 | 0 | 0 | 67.05
2.34 | 0 | 0 | 67.05
2.36 | 0 | 0 | 67.05
2.38 | 0 | 0 | 67.05
2.4 | 0 | 0 | 67.05
2.42 | 0 | 0 | 67.05
2.44 | 0 | 0 | 67.05
2.46 | 0 | 0 | 67.05
2.48 | 0 | 0 | 67.05
2.5 | 0 | 0 | 67.05
2.52 | 0 | 0 | 67.05
2.54 | 0 | 0 | 67.05
2.56 | 0 | 0 | 67.05
2.58 | 0 | 0 | 67.05
2.6 | 0 | 0 | 67.05
2.62 | 0 | 0 | 67.05
2.64 | 0 | 0 | 67.05
2.66 | 0 | 0 | 67.05
2.68 | 0 | 0 | 67.05
2.7 | 0 | 0 | 67.05
2.72 | 0 | 0 | 67.05
2.74 | 0 | 0 | 67.05
2.76 | 0 | 0 | 67.05
2.78 | 0 | 0 | 67.05
2.8 | 0 | 0 | 67.05
2.82 | 0 | 0 | 67.05
2.84 | 0 | 0 | 67.05
2.86 | 0 | 0 | 67.05
2.88 | 0 | 0 | 67.05
2.9 | 0 | 0 | 67.05
2.92 | 0 | 0 | 67.05
2.94 | 0 | 0 | 67.05
2.96 | 0 | 0 | 67.05
2.98 | 0 | 0 | 67.05
3 | 0 | 0 | 67.05
3.02 | 0 | 0 | 67.05
3.04 | 0 | 0 | 67.05
3.06 | 0 | 0 | 67.05
3.08 | 0 | 0 | 67.05
3.1 | 0 | 0 | 67.05
3.12 | 0 | 0 | 67.05
3.14 | 0 | 0 | 67.05
3.16 | 0 | 0 | 67.05
3.18 | 0 | 0 | 67.05
3.2 | 0 | 0 | 67.05
3.22 | 0 | 0 | 67.05
3.24 | 0 | 0 | 67.05
3.26 | 0 | 0 | 67.05
3.28 | 0 | 0 | 67.05
3.3 | 0 | 0 | 67.05
3.32 | 0 | 0 | 67.05
3.34 | 0 | 0 | 67.05
3.36 | 0 | 0 | 67.05
3.38 | 0 | 0 | 67.05
3.4 | 0 | 0 | 67.05
3.42 | 0 | 0 | 67.05
3.44 | 0 | 0 | 67.05
3.46 | 0 | 0 | 67.05
3.48 | 0 | 0 | 67.05
3.5 | 0 | 0 | 67.05
3.52 | 0 | 0 | 67.05
3.54 | 0 | 0 | 67.05
3.56 | 0 | 0 | 67.05
3.58 | 0 | 0 | 67.05
3.6 | 0 | 0 | 67.05
3.62 | 0 | 0 | 67.05
3.64 | 0 | 0 | 67.05
3.66 | 0 | 0 | 67.05
3.68 | 0 | 0 | 67.05
3.7 | 0 | 0 | 67.05
3.72 | 0 | 0 | 67.05
3.74 | 0 | 0 | 67.05
3.76 | 0 | 0 | 67.05
3.78 | 0 | 0 | 67.05
3.8 | 0 | 0 | 67.05
3.82 | 0 | 0 | 67.05
3.84 | 0 | 0 | 67.05
3.86 | 0 | 0 | 67.05
3.88 | 0 | 0 | 67.05
3.9 | 0 | 0 | 67.05
3.92 | 0 | 0 | 67.05
3.94 | 0 | 0 | 67.05
3.96 | 0 | 0 | 67.05
3.98 | 0 | 0 | 67.05
4 | 0 | 0 | 67.05
4.02 | 0 | 0 | 67.05
4.04 | 0 | 0 | 67.05
4.06 | 0 | 0 | 67.05
4.08 | 0 | 0 | 67.05
4.1 | 0 | 0 | 67.05
4.12 | 0 | 0 | 67.05
4.14 | 0 | 0 | 67.05
4.16 | 0 | 0 | 67.05
4.18 | 0 | 0 | 67.05
4.2 | 0 | 0 | 67.05
4.22 | 0 | 0 | 67.05
4.24 | 0 | 0 | 67.05
4.26 | 0 | 0 | 67.05
4.28 | 0 | 0 | 67.05
4.3 | 0 | 0 | 67.05
4.32 | 0 | 0 | 67.05
4.34 | 0 | 0 | 67.05
4.36 | 0 | 0 | 67.05
4.38 | 0 | 0 | 67.05
4.4 | 0 | 0 | 67.05
4.42 | 0 | 0 | 67.05
4.44 | 0 | 0 | 67.05
4.46 | 0 | 0 | 67.05
4.48 | 0 | 0 | 67.05
4.5 | 0 | 0 | 67.05
4.52 | 0 | 0 | 67.05
4.54 | 0 | 0 | 67.05
4.56 | 0 | 0 | 67.05
4.58 | 0 | 0 | 67.05
4.6 | 0 | 0 | 67.05
4.62 | 0 | 0 | 67.05
4.64 | 0 | 0 | 67.05
4.66 | 0 | 0 | 67.05
4.68 | 0 | 0 | 67.05
4.7 | 0 | 0 | 67.05
4.72 | 0 | 0 | 67.05
4.74 | 0 | 0 | 67.05
4.76 | 0 | 0 | 67.05
4.78 | 0 | 0 | 67.05
4.8 | 0 | 0 | 67.05
4.82 | 0 | 0 | 67.05
4.84 | 0 | 0 | 67.05
4.86 | 0 | 0 | 67.05
4.88 | 0 | 0 | 67.05
4.9 | 0 | 0 | 67.05
4.92 | 0 | 0 | 67.05
4.94 | 0 | 0 | 67.05
4.96 | 0 | 0 | 67.05
4.98 | 0 | 0 | 67.05
5 | 0 | 0 | 67.05
5.02 | 0 | 0 | 67.05
5.04 | 0 | 0 | 67.05
5.06 | 0 | 0 | 67.05
5.08 | 0 | 0 | 67.05
5.1 | 0 | 0 | 67.05
5.12 | 0 | 0 | 67.05
5.14 | 0 | 0 | 67.05
5.16 | 0 | 0 | 67.05
5.18 | 0 | 0 | 67.05
5.2 | 0 | 0 | 67.05
5.22 | 0 | 0 | 67.05
5.24 | 0 | 0 | 67.05
5.26 | 0 | 0 | 67.05
5.28 | 0 | 0 | 67.05
5.3 | 0 | 0 | 67.05
5.32 | 0 | 0 | 67.05
5.34 | 0 | 0 | 67.05
5.36 | 0 | 0 | 67.05
5.38 | 0 | 0 | 67.05
5.4 | 0 | 0 | 67.05
5.42 | 0 | 0 | 67.05
5.44 | 0 | 0 | 67.05
5.46 | 0 | 0 | 67.05
5.48 | 0 | 0 | 67.05
5.5 | 0 | 0 | 67.05
5.52 | 0 | 0 | 67.05
5.54 | 0 | 0 | 67.05
5.56 | 0 | 0 | 67.05
5.58 | 0 | 0 | 67.05
5.6 | 0 | 0 | 67.05
5.62 | 0 | 0 | 67.05
5.64 | 0 | 0 | 67.05
5.66 | 0 | 0 | 67.05
5.68 | 0 | 0 | 67.05
5.7 | 0 | 0 | 67.05
5.72 | 0 | 0 | 67.05
5.74 | 0 | 0 | 67.05
5.76 | 0 | 0 | 67.05
5.78 | 0 | 0 | 67.05
5.8 | 0 | 0 | 67.05
5.82 | 0 | 0 | 67.05
5.84 | 0 | 0 | 67.05
5.86 | 0 | 0 | 67.05
5.88 | 0 | 0 | 67.05
5.9 | 0 | 0 | 67.05
5.92 | 0 | 0 | 67.05
5.94 | 0 | 0 | 67.05
5.96 | 0 | 0 | 67.05
5.98 | 0 | 0 | 67.05
6 | 0 | 0 | 67.05
6.02 | 0 | 0 | 67.05
6.04 | 0 | 0 | 67.05
6.06 | 0 | 0 | 67.05
6.08 | 0 | 0 | 67.05
6.1 | 0 | 0 | 67.05
6.12 | 0 | 0 | 67.05
6.14 | 0 | 0 | 67.05
6.16 | 0 | 0 | 67.05
6.18 | 0 | 0 | 67.05
6.2 | 0 | 0 | 67.05
6.22 | 0 | 0 | 67.05
6.24 | 0 | 0 | 67.05
6.26 | 0 | 0 | 67.05
6.28 | 0 | 0 | 67.05
6.3 | 0 | 0 | 67.05
6.32 | 0 | 0 | 67.05
6.34 | 0 | 0 | 67.05
6.36 | 0 | 0 | 67.05
6.38 | 0 | 0 | 67.05
6.4 | 0 | 0 | 67.05
6.42 | 0 | 0 | 67.05
6.44 | 0 | 0 | 67.05
6.46 | 0 | 0 | 67.05
6.48 | 0 | 0 | 67.05
6.5 | 0 | 0 | 67.05
6.52 | 0 | 0 | 67.05
6.54 | 0 | 0 | 67.05
6.56 | 0 | 0 | 67.05
6.58 | 0 | 0 | 67.05
6.6 | 0 | 0 | 67.05
6.62 | 0 | 0 | 67.05
6.64 | 0 | 0 | 67.05
6.66 | 0 | 0 | 67.05
6.68 | 0 | 0 | 67.05
6.7 | 0 | 0 | 67.05
6.72 | 0 | 0 | 67.05
6.74 | 0 | 0 | 67.05
6.76 | 0 | 0 | 67.05
6.78 | 0 | 0 | 67.05
6.8 | 0 | 0 | 67.05
6.82 | 0 | 0 | 67.05
6.84 | 0 | 0 | 67.05
6.86 | 0 | 0 | 67.05
6.88 | 0 | 0 | 67.05
6.9 | 0 | 0 | 67.05
6.92 | 0 | 0 | 67.05
6.94 | 0 | 0 | 67.05
6.96 | 0 | 0 | 67.05
6.98 | 0 | 0 | 67.05
7 | 0 | 0 | 67.05
7.02 | 0 | 0 | 67.05
7.04 | 0 | 0 | 67.05
7.06 | 0 | 0 | 67.05
7.08 | 0 | 0 | 67.05
7.1 | 0 | 0 | 67.05
7.12 | 0 | 0 | 67.05
7.14 | 0 | 0 | 67.05
7.16 | 0 | 0 | 67.05
7.18 | 0 | 0 | 67.05
7.2 | 0 | 0 | 67.05
7.22 | 0 | 0 | 67.05
7.24 | 0 | 0 | 67.05
7.26 | 0 | 0 | 67.05
7.28 | 0 | 0 | 67.05
7.3 | 0 | 0 | 67.05
7.32 | 0 | 0 | 67.05
7.34 | 0 | 0 | 67.05
7.36 | 0 | 0 | 67.05
7.38 | 0 | 0 | 67.05
7.4 | 0 | 0 | 67.05
7.42 | 0 | 0 | 67.05
7.44 | 0 | 0 | 67.05
7.46 | 0 | 0 | 67.05
7.48 | 0 | 0 | 67.05
7.5 | 0 | 0 | 67.05
7.52 | 0 | 0 | 67.05
7.54 | 0 | 0 | 67.05
7.56 | 0 | 0 | 67.05
7.58 | 0 | 0 | 67.05
7.6 | 0 | 0 | 67.05
7.62 | 0 | 0 | 67.05
7.64 | 0 | 0 | 67.05
7.66 | 0 | 0 | 67.05
7.68 | 0 | 0 | 67.05
7.7 | 0 | 0 | 67.05
7.72 | 0 | 0 | 67.05
7.74 | 0 | 0 | 67.05
7.76 | 0 | 0 | 67.05
7.78 | 0 | 0 | 67.05
7.8 | 0 | 0 | 67.05
7.82 | 0 | 0 | 67.05
7.84 | 0 | 0 | 67.05
7.86 | 0 | 0 | 67.05
7.88 | 0 | 0 | 67.05
7.9 | 0 | 0 | 67.05
7.92 | 0 | 0 | 67.05
7.94 | 0 | 0 | 67.05
7.96 | 0 | 0 | 67.05
7.98 | 0 | 0 | 67.05
8 | 0 | 0 | 67.05
8.02 | 0 | 0 | 67.05
8.04 | 0 | 0 | 67.05
8.06 | 0 | 0 | 67.05
8.08 | 0 | 0 | 67.05
8.1 | 0 | 0 | 67.05
8.12 | 0 | 0 | 67.05
8.14 | 0 | 0 | 67.05
8.16 | 0 | 0 | 67.05
8.18 | 0 | 0 | 67.05
8.2 | 0 | 0 | 67.05
8.22 | 0 | 0 | 67.05
8.24 | 0 | 0 | 67.05
8.26 | 0 | 0 | 67.05
8.28 | 0 | 0 | 67.05
8.3 | 0 | 0 | 67.05
8.32 | 0 | 0 | 67.05
8.34 | 0 | 0 | 67.05
8.36 | 0 | 0 | 67.05
8.38 | 0 | 0 | 67.05
8.4 | 0 | 0 | 67.05
8.42 | 0 | 0 | 67.05
8.44 | 0 | 0 | 67.05
8.46 | 0 | 0 | 67.05
8.48 | 0 | 0 | 67.05
8.5 | 0 | 0 | 67.05
8.52 | 0 | 0 | 67.05
8.54 | 0 | 0 | 67.05
8.56 | 0 | 0 | 67.05
8.58 | 0 | 0 | 67.05
8.6 | 0 | 0 | 67.05
8.62 | 0 | 0 | 67.05
8.64 | 0 | 0 | 67.05
8.66 | 0 | 0 | 67.05
8.68 | 0 | 0 | 67.05
8.7 | 0 | 0 | 67.05
8.72 | 0 | 0 | 67.05
8.74 | 0 | 0 | 67.05
8.76 | 0 | 0 | 67.05
8.78 | 0 | 0 | 67.05
8.8 | 0 | 0 | 67.05
8.82 | 0 | 0 | 67.05
8.84 | 0 | 0 | 67.05
8.86 | 0 | 0 | 67.05
8.88 | 0 | 0 | 67.05
8.9 | 0 | 0 | 67.05
8.92 | 0 | 0 | 67.05
8.94 | 0 | 0 | 67.05
8.96 | 0 | 0 | 67.05
8.98 | 0 | 0 | 67.05
9 | 0 | 0 | 67.05
9.02 | 0 | 0 | 67.05
9.04 | 0 | 0 | 67.05
9.06 | 0 | 0 | 67.05
9.08 | 0 | 0 | 67.05
9.1 | 0 | 0 | 67.05
9.12 | 0 | 0 | 67.05
9.14 | 0 | 0 | 67.05
9.16 | 0 | 0 | 67.05
9.18 | 0 | 0 | 67.05
9.2 | 0 | 0 | 67.05
9.22 | 0 | 0 | 67.05
9.24 | 0 | 0 | 67.05
9.26 | 0 | 0 | 67.05
9.28 | 0 | 0 | 67.05
9.3 | 0 | 0 | 67.05
9.32 | 0 | 0 | 67.05
9.34 | 0 | 0 | 67.05
9.36 | 0 | 0 | 67.05
9.38 | 0 | 0 | 67.05
9.4 | 0 | 0 | 67.05
9.42 | 0 | 0 | 67.05
9.44 | 0 | 0 | 67.05
9.46 | 0 | 0 | 67.05
9.48 | 0 | 0 | 67.05
9.5 | 0 | 0 | 67.05
9.52 | 0 | 0 | 67.05
9.54 | 0 | 0 | 67.05
9.56 | 0 | 0 | 67.05
9.58 | 0 | 0 | 67.05
9.6 | 0 | 0 | 67.05
9.62 | 0 | 0 | 67.05
9.64 | 0 | 0 | 67.05
9.66 | 0 | 0 | 67.05
9.68 | 0 | 0 | 67.05
9.7 | 0 | 0 | 67.05
9.72 | 0 | 0 | 67.05
9.74 | 0 | 0 | 67.05
9.76 | 0 | 0 | 67.05
9.78 | 0 | 0 | 67.05
9.8 | 0 | 0 | 67.05
9.82 | 0 | 0 | 67.05
9.84 | 0 | 0 | 67.05
9.86 | 0 | 0 | 67.05
9.88 | 0 | 0 | 67.05
9.9 | 0 | 0 | 67.05
9.92 | 0 | 0 | 67.05
9.94 | 0 | 0 | 67.05
9.96 | 0 | 0 | 67.05
9.98 | 0 | 0 | 67.05
10 | 0 | 0 | 67.05
10.02 | 0 | 0 | 67.05
10.04 | 0 | 0 | 67.05
10.06 | 0 | 0 | 67.05
10.08 | 0 | 0 | 67.05
10.1 | 0 | 0 | 67.05
10.12 | 0 | 0 | 67.05
10.14 | 0 | 0 | 67.05
10.16 | 0 | 0 | 67.05
10.18 | 0 | 0 | 67.05
10.2 | 0 | 0 | 67.05
10.22 | 0 | 0 | 67.05
10.24 | 0 | 0 | 67.05
10.26 | 0 | 0 | 67.05
10.28 | 0 | 0 | 67.05
10.3 | 0 | 0 | 67.05
10.32 | 0 | 0 | 67.05
10.34 | 0 | 0 | 67.05
10.36 | 0 | 0 | 67.05
10.38 | 0 | 0 | 67.05
10.4 | 0 | 0 | 67.05
10.42 | 0 | 0 | 67.05
10.44 | 0 | 0 | 67.05
10.46 | 0 | 0 | 67.05
10.48 | 0 | 0 | 67.05
10.5 | 0 | 0 | 67.05
10.52 | 0 | 0 | 67.05
10.54 | 0 | 0 | 67.05
10.56 | 0 | 0 | 67.05
10.58 | 0 | 0 | 67.05
10.6 | 0 | 0 | 67.05
10.62 | 0 | 0 | 67.05
10.64 | 0 | 0 | 67.05
10.66 | 0 | 0 | 67.05
10.68 | 0 | 0 | 67.05
10.7 | 0 | 0 | 67.05
10.72 | 0 | 0 | 67.05
10.74 | 0 | 0 | 67.05
10.76 | 0 | 0 | 67.05
10.78 | 0 | 0 | 67.05
10.8 | 0 | 0 | 67.05
10.82 | 0 | 0 | 67.05
10.84 | 0 | 0 | 67.05
10.86 | 0 | 0 | 67.05
10.88 | 0 | 0 | 67.05
10.9 | 0 | 0 | 67.05
10.92 | 0 | 0 | 67.05
10.94 | 0 | 0 | 67.05
10.96 | 0 | 0 | 67.05
10.98 | 0 | 0 | 67.05
11 | 0 | 0 | 67.05
11.02 | 0 | 0 | 67.05
11.04 | 0 | 0 | 67.05
11.06 | 0 | 0 | 67.05
11.08 | 0 | 0 | 67.05
11.1 | 0 | 0 | 67.05
11.12 | 0 | 0 | 67.05
11.14 | 0 | 0 | 67.05
11.16 | 0 | 0 | 67.05
11.18 | 0 | 0 | 67.05
11.2 | 0 | 0 | 67.05
11.22 | 0 | 0 | 67.05
11.24 | 0 | 0 | 67.05
11.26 | 0 | 0 | 67.05
11.28 | 0 | 0 | 67.05
11.3 | 0 | 0 | 67.05
11.32 | 0 | 0 | 67.05
11.34 | 0 | 0 | 67.05
11.36 | 0 | 0 | 67.05
11.38 | 0 | 0 | 67.05
11.4 | 0 | 0 | 67.05
11.42 | 0 | 0 | 67.05
11.44 | 0 | 0 | 67.05
11.46 | 0 | 0 | 67.05
11.48 | 0 | 0 | 67.05
11.5 | 0 | 0 | 67.05
11.52 | 0 | 0 | 67.05
11.54 | 0 | 0 | 67.05
11.56 | 0 | 0 | 67.05
11.58 | 0 | 0 | 67.05
11.6 | 0 | 0 | 67.05
11.62 | 0 | 0 | 67.05
11.64 | 0 | 0 | 67.05
11.66 | 0 | 0 | 67.05
11.68 | 0 | 0 | 67.05
11.7 | 0 | 0 | 67.05
11.72 | 0 | 0 | 67.05
11.74 | 0 | 0 | 67.05
11.76 | 0 | 0 | 67.05
11.78 | 0 | 0 | 67.05
11.8 | 0 | 0 | 67.05
11.82 | 0 | 0 | 67.05
11.84 | 0 | 0 | 67.05
11.86 | 0 | 0 | 67.05
11.88 | 0 | 0 | 67.05
11.9 | 0 | 0 | 67.05
11.92 | 0 | 0 | 67.05
11.94 | 0 | 0 | 67.05
11.96 | 0 | 0 | 67.05
11.98 | 0 | 0 | 67.05
12 | 0 | 0 | 67.05
12.02 | 0 | 0 | 67.05
12.04 | 0 | 0 | 67.05
12.06 | 0 | 0 | 67.05
12.08 | 0 | 0 | 67.05
12.1 | 0 | 0 | 67.05
12.12 | 0 | 0 | 67.05
12.14 | 0 | 0 | 67.05
12.16 | 0 | 0 | 67.05
12.18 | 0 | 0 | 67.05
12.2 | 0 | 0 | 67.05
12.22 | 0 | 0 | 67.05
12.24 | 0 | 0 | 67.05
12.26 | 0 | 0 | 67.05
12.28 | 0 | 0 | 67.05
12.3 | 0 | 0 | 67.05
12.32 | 0 | 0 | 67.05
12.34 | 0 | 0 | 67.05
12.36 | 0 | 0 | 67.05
12.38 | 0 | 0 | 67.05
12.4 | 0 | 0 | 67.05
12.42 | 0 | 0 | 67.05
12.44 | 0 | 0 | 67.05
12.46 | 0 | 0 | 67.05
12.48 | 0 | 0 | 67.05
12.5 | 0 | 0 | 67.05
12.52 | 0 | 0 | 67.05
12.54 | 0 | 0 | 67.05
12.56 | 0 | 0 | 67.05
12.58 | 0 | 0 | 67.05
12.6 | 0 | 0 | 67.05
12.62 | 0 | 0 | 67.05
12.64 | 0 | 0 | 67.05
12.66 | 0 | 0 | 67.05
12.68 | 0 | 0 | 67.05
12.7 | 0 | 0 | 67.05
12.72 | 0 | 0 | 67.05
12.74 | 0 | 0 | 67.05
12.76 | 0 | 0 | 67.05
12.78 | 0 | 0 | 67.05
12.8 | 0 | 0 | 67.05
12.82 | 0 | 0 | 67.05
12.84 | 0 | 0 | 67.05
12.86 | 0 | 0 | 67.05
12.88 | 0 | 0 | 67.05
12.9 | 0 | 0 | 67.05
12.92 | 0 | 0 | 67.05
12.94 | 0 | 0 | 67.05
12.96 | 0 | 0 | 67.05
12.98 | 0 | 0 | 67.05
13 | 0 | 0 | 67.05
13.02 | 0 | 0 | 67.05
13.04 | 0 | 0 | 67.05
13.06 | 0 | 0 | 67.05
13.08 | 0 | 0 | 67.05
13.1 | 0 | 0 | 67.05
13.12 | 0 | 0 | 67.05
13.14 | 0 | 0 | 67.05
13.16 | 0 | 0 | 67.05
13.18 | 0 | 0 | 67.05
13.2 | 0 | 0 | 67.05
13.22 | 0 | 0 | 67.05
13.24 | 0 | 0 | 67.05
13.26 | 0 | 0 | 67.05
13.28 | 0 | 0 | 67.05
13.3 | 0 | 0 | 67.05
13.32 | 0 | 0 | 67.05
13.34 | 0 | 0 | 67.05
13.36 | 0 | 0 | 67.05
13.38 | 0 | 0 | 67.05
13.4 | 0 | 0 | 67.05
13.42 | 0 | 0 | 67.05
13.44 | 0 | 0 | 67.05
13.46 | 0 | 0 | 67.05
13.48 | 0 | 0 | 67.05
13.5 | 0 | 0 | 67.05
13.52 | 0 | 0 | 67.05
13.54 | 0 | 0 | 67.05
13.56 | 0 | 0 | 67.05
13.58 | 0 | 0 | 67.05
13.6 | 0 | 0 | 67.05
13.62 | 0 | 0 | 67.05
13.64 | 0 | 0 | 67.05
13.66 | 0 | 0 | 67.05
13.68 | 0 | 0 | 67.05
13.7 | 0 | 0 | 67.05
13.72 | 0 | 0 | 67.05
13.74 | 0 | 0 | 67.05
13.76 | 0 | 0 | 67.05
13.78 | 0 | 0 | 67.05
13.8 | 0 | 0 | 67.05
13.82 | 0 | 0 | 67.05
13.84 | 0 | 0 | 67.05
13.86 | 0 | 0 | 67.05
13.88 | 0 | 0 | 67.05
13.9 | 0 | 0 | 67.05
13.92 | 0 | 0 | 67.05
13.94 | 0 | 0 | 67.05
13.96 | 0 | 0 | 67.05
13.98 | 0 | 0 | 67.05
14 | 0 | 0 | 67.05
14.02 | 0 | 0 | 67.05
14.04 | 0 | 0 | 67.05
14.06 | 0 | 0 | 67.05
14.08 | 0 | 0 | 67.05
14.1 | 0 | 0 | 67.05
14.12 | 0 | 0 | 67.05
14.14 | 0 | 0 | 67.05
14.16 | 0 | 0 | 67.05
14.18 | 0 | 0 | 67.05
14.2 | 0 | 0 | 67.05
14.22 | 0 | 0 | 67.05

## Function
loop_time | 0.02 | seconds
k | 149 | in/s/motor speed
M | 0.25 | motor speed | 0 to 1
dist command | 16.886
dist adjused | 17.2985 | inches | target dist
d | 1.4415 | feet
a | 300 | in/s/s | up to ~500
m_step | 0.040268
v_command | 37.25 | in/s
v_max | 72.0385 | in/s
v_c | 37.25 | in/s
M_c | 0.25
t_total | 0.58856 | seconds
ta | 0.12417 | seconds
t-ta | 0.46439 | seconds
Distance Achieved | 17.135 | in
Error | 0.249 | in
t | M | v | d
0 | 0 | 0 | 0
0.02 | 0.040268 | 6 | 0
0.04 | 0.080537 | 12 | 0.12
0.06 | 0.12081 | 18 | 0.36
0.08 | 0.16107 | 24 | 0.72
0.1 | 0.20134 | 30 | 1.2
0.12 | 0.24161 | 36 | 1.8
0.14 | 0.25 | 37.25 | 2.52
0.16 | 0.25 | 37.25 | 3.265
0.18 | 0.25 | 37.25 | 4.01
0.2 | 0.25 | 37.25 | 4.755
0.22 | 0.25 | 37.25 | 5.5
0.24 | 0.25 | 37.25 | 6.245
0.26 | 0.25 | 37.25 | 6.99
0.28 | 0.25 | 37.25 | 7.735
0.3 | 0.25 | 37.25 | 8.48
0.32 | 0.25 | 37.25 | 9.225
0.34 | 0.25 | 37.25 | 9.97
0.36 | 0.25 | 37.25 | 10.715
0.38 | 0.25 | 37.25 | 11.46
0.4 | 0.25 | 37.25 | 12.205
0.42 | 0.25 | 37.25 | 12.95
0.44 | 0.25 | 37.25 | 13.695
0.46 | 0.25 | 37.25 | 14.44
0.48 | 0.20973 | 31.25 | 15.185
0.5 | 0.16946 | 25.25 | 15.81
0.52 | 0.12919 | 19.25 | 16.315
0.54 | 0.088926 | 13.25 | 16.7
0.56 | 0.048658 | 7.25 | 16.965
0.58 | 0.0083893 | 1.25 | 17.11
0.6 | 0 | 0 | 17.135
0.62 | 0 | 0 | 17.135
0.64 | 0 | 0 | 17.135
0.66 | 0 | 0 | 17.135
0.68 | 0 | 0 | 17.135
0.7 | 0 | 0 | 17.135
0.72 | 0 | 0 | 17.135
0.74 | 0 | 0 | 17.135
0.76 | 0 | 0 | 17.135
0.78 | 0 | 0 | 17.135
0.8 | 0 | 0 | 17.135
0.82 | 0 | 0 | 17.135
0.84 | 0 | 0 | 17.135
0.86 | 0 | 0 | 17.135
0.88 | 0 | 0 | 17.135
0.9 | 0 | 0 | 17.135
0.92 | 0 | 0 | 17.135
0.94 | 0 | 0 | 17.135
0.96 | 0 | 0 | 17.135
0.98 | 0 | 0 | 17.135
1 | 0 | 0 | 17.135
1.02 | 0 | 0 | 17.135
1.04 | 0 | 0 | 17.135
1.06 | 0 | 0 | 17.135
1.08 | 0 | 0 | 17.135
1.1 | 0 | 0 | 17.135
1.12 | 0 | 0 | 17.135
1.14 | 0 | 0 | 17.135
1.16 | 0 | 0 | 17.135
1.18 | 0 | 0 | 17.135
1.2 | 0 | 0 | 17.135
1.22 | 0 | 0 | 17.135
1.24 | 0 | 0 | 17.135
1.26 | 0 | 0 | 17.135
1.28 | 0 | 0 | 17.135
1.3 | 0 | 0 | 17.135
1.32 | 0 | 0 | 17.135
1.34 | 0 | 0 | 17.135
1.36 | 0 | 0 | 17.135
1.38 | 0 | 0 | 17.135
1.4 | 0 | 0 | 17.135
1.42 | 0 | 0 | 17.135
1.44 | 0 | 0 | 17.135
1.46 | 0 | 0 | 17.135
1.48 | 0 | 0 | 17.135
1.5 | 0 | 0 | 17.135
1.52 | 0 | 0 | 17.135
1.54 | 0 | 0 | 17.135
1.56 | 0 | 0 | 17.135
1.58 | 0 | 0 | 17.135
1.6 | 0 | 0 | 17.135
1.62 | 0 | 0 | 17.135
1.64 | 0 | 0 | 17.135
1.66 | 0 | 0 | 17.135
1.68 | 0 | 0 | 17.135
1.7 | 0 | 0 | 17.135
1.72 | 0 | 0 | 17.135
1.74 | 0 | 0 | 17.135
1.76 | 0 | 0 | 17.135
1.78 | 0 | 0 | 17.135
1.8 | 0 | 0 | 17.135
1.82 | 0 | 0 | 17.135
1.84 | 0 | 0 | 17.135
1.86 | 0 | 0 | 17.135
1.88 | 0 | 0 | 17.135
1.9 | 0 | 0 | 17.135
1.92 | 0 | 0 | 17.135
1.94 | 0 | 0 | 17.135
1.96 | 0 | 0 | 17.135
1.98 | 0 | 0 | 17.135
2 | 0 | 0 | 17.135
2.02 | 0 | 0 | 17.135
2.04 | 0 | 0 | 17.135
2.06 | 0 | 0 | 17.135
2.08 | 0 | 0 | 17.135
2.1 | 0 | 0 | 17.135
2.12 | 0 | 0 | 17.135
2.14 | 0 | 0 | 17.135
2.16 | 0 | 0 | 17.135
2.18 | 0 | 0 | 17.135
2.2 | 0 | 0 | 17.135
2.22 | 0 | 0 | 17.135
2.24 | 0 | 0 | 17.135
2.26 | 0 | 0 | 17.135
2.28 | 0 | 0 | 17.135
2.3 | 0 | 0 | 17.135
2.32 | 0 | 0 | 17.135
2.34 | 0 | 0 | 17.135
2.36 | 0 | 0 | 17.135
2.38 | 0 | 0 | 17.135
2.4 | 0 | 0 | 17.135
2.42 | 0 | 0 | 17.135
2.44 | 0 | 0 | 17.135
2.46 | 0 | 0 | 17.135
2.48 | 0 | 0 | 17.135
2.5 | 0 | 0 | 17.135
2.52 | 0 | 0 | 17.135
2.54 | 0 | 0 | 17.135
2.56 | 0 | 0 | 17.135
2.58 | 0 | 0 | 17.135
2.6 | 0 | 0 | 17.135
2.62 | 0 | 0 | 17.135
2.64 | 0 | 0 | 17.135
2.66 | 0 | 0 | 17.135
2.68 | 0 | 0 | 17.135
2.7 | 0 | 0 | 17.135
2.72 | 0 | 0 | 17.135
2.74 | 0 | 0 | 17.135
2.76 | 0 | 0 | 17.135
2.78 | 0 | 0 | 17.135
2.8 | 0 | 0 | 17.135
2.82 | 0 | 0 | 17.135
2.84 | 0 | 0 | 17.135
2.86 | 0 | 0 | 17.135
2.88 | 0 | 0 | 17.135
2.9 | 0 | 0 | 17.135
2.92 | 0 | 0 | 17.135
2.94 | 0 | 0 | 17.135
2.96 | 0 | 0 | 17.135
2.98 | 0 | 0 | 17.135
3 | 0 | 0 | 17.135
3.02 | 0 | 0 | 17.135
3.04 | 0 | 0 | 17.135
3.06 | 0 | 0 | 17.135
3.08 | 0 | 0 | 17.135
3.1 | 0 | 0 | 17.135
3.12 | 0 | 0 | 17.135
3.14 | 0 | 0 | 17.135
3.16 | 0 | 0 | 17.135
3.18 | 0 | 0 | 17.135
3.2 | 0 | 0 | 17.135
3.22 | 0 | 0 | 17.135
3.24 | 0 | 0 | 17.135
3.26 | 0 | 0 | 17.135
3.28 | 0 | 0 | 17.135
3.3 | 0 | 0 | 17.135
3.32 | 0 | 0 | 17.135
3.34 | 0 | 0 | 17.135
3.36 | 0 | 0 | 17.135
3.38 | 0 | 0 | 17.135
3.4 | 0 | 0 | 17.135
3.42 | 0 | 0 | 17.135
3.44 | 0 | 0 | 17.135
3.46 | 0 | 0 | 17.135
3.48 | 0 | 0 | 17.135
3.5 | 0 | 0 | 17.135
3.52 | 0 | 0 | 17.135
3.54 | 0 | 0 | 17.135
3.56 | 0 | 0 | 17.135
3.58 | 0 | 0 | 17.135
3.6 | 0 | 0 | 17.135
3.62 | 0 | 0 | 17.135
3.64 | 0 | 0 | 17.135
3.66 | 0 | 0 | 17.135
3.68 | 0 | 0 | 17.135
3.7 | 0 | 0 | 17.135
3.72 | 0 | 0 | 17.135
3.74 | 0 | 0 | 17.135
3.76 | 0 | 0 | 17.135
3.78 | 0 | 0 | 17.135
3.8 | 0 | 0 | 17.135
3.82 | 0 | 0 | 17.135
3.84 | 0 | 0 | 17.135
3.86 | 0 | 0 | 17.135
3.88 | 0 | 0 | 17.135
3.9 | 0 | 0 | 17.135
3.92 | 0 | 0 | 17.135
3.94 | 0 | 0 | 17.135
3.96 | 0 | 0 | 17.135
3.98 | 0 | 0 | 17.135
4 | 0 | 0 | 17.135
4.02 | 0 | 0 | 17.135
4.04 | 0 | 0 | 17.135
4.06 | 0 | 0 | 17.135
4.08 | 0 | 0 | 17.135
4.1 | 0 | 0 | 17.135
4.12 | 0 | 0 | 17.135
4.14 | 0 | 0 | 17.135
4.16 | 0 | 0 | 17.135
4.18 | 0 | 0 | 17.135
4.2 | 0 | 0 | 17.135
4.22 | 0 | 0 | 17.135
4.24 | 0 | 0 | 17.135
4.26 | 0 | 0 | 17.135
4.28 | 0 | 0 | 17.135
4.3 | 0 | 0 | 17.135
4.32 | 0 | 0 | 17.135
4.34 | 0 | 0 | 17.135
4.36 | 0 | 0 | 17.135
4.38 | 0 | 0 | 17.135
4.4 | 0 | 0 | 17.135
4.42 | 0 | 0 | 17.135
4.44 | 0 | 0 | 17.135
4.46 | 0 | 0 | 17.135
4.48 | 0 | 0 | 17.135
4.5 | 0 | 0 | 17.135
4.52 | 0 | 0 | 17.135
4.54 | 0 | 0 | 17.135
4.56 | 0 | 0 | 17.135
4.58 | 0 | 0 | 17.135
4.6 | 0 | 0 | 17.135
4.62 | 0 | 0 | 17.135
4.64 | 0 | 0 | 17.135
4.66 | 0 | 0 | 17.135
4.68 | 0 | 0 | 17.135
4.7 | 0 | 0 | 17.135
4.72 | 0 | 0 | 17.135
4.74 | 0 | 0 | 17.135
4.76 | 0 | 0 | 17.135
4.78 | 0 | 0 | 17.135
4.8 | 0 | 0 | 17.135
4.82 | 0 | 0 | 17.135
4.84 | 0 | 0 | 17.135
4.86 | 0 | 0 | 17.135
4.88 | 0 | 0 | 17.135
4.9 | 0 | 0 | 17.135
4.92 | 0 | 0 | 17.135
4.94 | 0 | 0 | 17.135
4.96 | 0 | 0 | 17.135
4.98 | 0 | 0 | 17.135
5 | 0 | 0 | 17.135
5.02 | 0 | 0 | 17.135
5.04 | 0 | 0 | 17.135
5.06 | 0 | 0 | 17.135
5.08 | 0 | 0 | 17.135
5.1 | 0 | 0 | 17.135
5.12 | 0 | 0 | 17.135
5.14 | 0 | 0 | 17.135
5.16 | 0 | 0 | 17.135
5.18 | 0 | 0 | 17.135
5.2 | 0 | 0 | 17.135
5.22 | 0 | 0 | 17.135
5.24 | 0 | 0 | 17.135
5.26 | 0 | 0 | 17.135
5.28 | 0 | 0 | 17.135
5.3 | 0 | 0 | 17.135
5.32 | 0 | 0 | 17.135
5.34 | 0 | 0 | 17.135
5.36 | 0 | 0 | 17.135
5.38 | 0 | 0 | 17.135
5.4 | 0 | 0 | 17.135
5.42 | 0 | 0 | 17.135
5.44 | 0 | 0 | 17.135
5.46 | 0 | 0 | 17.135
5.48 | 0 | 0 | 17.135
5.5 | 0 | 0 | 17.135
5.52 | 0 | 0 | 17.135
5.54 | 0 | 0 | 17.135
5.56 | 0 | 0 | 17.135
5.58 | 0 | 0 | 17.135
5.6 | 0 | 0 | 17.135
5.62 | 0 | 0 | 17.135
5.64 | 0 | 0 | 17.135
5.66 | 0 | 0 | 17.135
5.68 | 0 | 0 | 17.135
5.7 | 0 | 0 | 17.135
5.72 | 0 | 0 | 17.135
5.74 | 0 | 0 | 17.135
5.76 | 0 | 0 | 17.135
5.78 | 0 | 0 | 17.135
5.8 | 0 | 0 | 17.135
5.82 | 0 | 0 | 17.135
5.84 | 0 | 0 | 17.135
5.86 | 0 | 0 | 17.135
5.88 | 0 | 0 | 17.135
5.9 | 0 | 0 | 17.135
5.92 | 0 | 0 | 17.135
5.94 | 0 | 0 | 17.135
5.96 | 0 | 0 | 17.135
5.98 | 0 | 0 | 17.135
6 | 0 | 0 | 17.135
6.02 | 0 | 0 | 17.135
6.04 | 0 | 0 | 17.135
6.06 | 0 | 0 | 17.135
6.08 | 0 | 0 | 17.135
6.1 | 0 | 0 | 17.135
6.12 | 0 | 0 | 17.135
6.14 | 0 | 0 | 17.135
6.16 | 0 | 0 | 17.135
6.18 | 0 | 0 | 17.135
6.2 | 0 | 0 | 17.135
6.22 | 0 | 0 | 17.135
6.24 | 0 | 0 | 17.135
6.26 | 0 | 0 | 17.135
6.28 | 0 | 0 | 17.135
6.3 | 0 | 0 | 17.135
6.32 | 0 | 0 | 17.135
6.34 | 0 | 0 | 17.135
6.36 | 0 | 0 | 17.135
6.38 | 0 | 0 | 17.135
6.4 | 0 | 0 | 17.135
6.42 | 0 | 0 | 17.135
6.44 | 0 | 0 | 17.135
6.46 | 0 | 0 | 17.135
6.48 | 0 | 0 | 17.135
6.5 | 0 | 0 | 17.135
6.52 | 0 | 0 | 17.135
6.54 | 0 | 0 | 17.135
6.56 | 0 | 0 | 17.135
6.58 | 0 | 0 | 17.135
6.6 | 0 | 0 | 17.135
6.62 | 0 | 0 | 17.135
6.64 | 0 | 0 | 17.135
6.66 | 0 | 0 | 17.135
6.68 | 0 | 0 | 17.135
6.7 | 0 | 0 | 17.135
6.72 | 0 | 0 | 17.135
6.74 | 0 | 0 | 17.135
6.76 | 0 | 0 | 17.135
6.78 | 0 | 0 | 17.135
6.8 | 0 | 0 | 17.135
6.82 | 0 | 0 | 17.135
6.84 | 0 | 0 | 17.135
6.86 | 0 | 0 | 17.135
6.88 | 0 | 0 | 17.135
6.9 | 0 | 0 | 17.135
6.92 | 0 | 0 | 17.135
6.94 | 0 | 0 | 17.135
6.96 | 0 | 0 | 17.135
6.98 | 0 | 0 | 17.135
7 | 0 | 0 | 17.135
7.02 | 0 | 0 | 17.135
7.04 | 0 | 0 | 17.135
7.06 | 0 | 0 | 17.135
7.08 | 0 | 0 | 17.135
7.1 | 0 | 0 | 17.135
7.12 | 0 | 0 | 17.135
7.14 | 0 | 0 | 17.135
7.16 | 0 | 0 | 17.135
7.18 | 0 | 0 | 17.135
7.2 | 0 | 0 | 17.135
7.22 | 0 | 0 | 17.135
7.24 | 0 | 0 | 17.135
7.26 | 0 | 0 | 17.135
7.28 | 0 | 0 | 17.135
7.3 | 0 | 0 | 17.135
7.32 | 0 | 0 | 17.135
7.34 | 0 | 0 | 17.135
7.36 | 0 | 0 | 17.135
7.38 | 0 | 0 | 17.135
7.4 | 0 | 0 | 17.135
7.42 | 0 | 0 | 17.135
7.44 | 0 | 0 | 17.135
7.46 | 0 | 0 | 17.135
7.48 | 0 | 0 | 17.135
7.5 | 0 | 0 | 17.135
7.52 | 0 | 0 | 17.135
7.54 | 0 | 0 | 17.135
7.56 | 0 | 0 | 17.135
7.58 | 0 | 0 | 17.135
7.6 | 0 | 0 | 17.135
7.62 | 0 | 0 | 17.135
7.64 | 0 | 0 | 17.135
7.66 | 0 | 0 | 17.135
7.68 | 0 | 0 | 17.135
7.7 | 0 | 0 | 17.135
7.72 | 0 | 0 | 17.135
7.74 | 0 | 0 | 17.135
7.76 | 0 | 0 | 17.135
7.78 | 0 | 0 | 17.135
7.8 | 0 | 0 | 17.135
7.82 | 0 | 0 | 17.135
7.84 | 0 | 0 | 17.135
7.86 | 0 | 0 | 17.135
7.88 | 0 | 0 | 17.135
7.9 | 0 | 0 | 17.135
7.92 | 0 | 0 | 17.135
7.94 | 0 | 0 | 17.135
7.96 | 0 | 0 | 17.135
7.98 | 0 | 0 | 17.135
8 | 0 | 0 | 17.135
8.02 | 0 | 0 | 17.135
8.04 | 0 | 0 | 17.135
8.06 | 0 | 0 | 17.135
8.08 | 0 | 0 | 17.135
8.1 | 0 | 0 | 17.135
8.12 | 0 | 0 | 17.135
8.14 | 0 | 0 | 17.135
8.16 | 0 | 0 | 17.135
8.18 | 0 | 0 | 17.135
8.2 | 0 | 0 | 17.135
8.22 | 0 | 0 | 17.135
8.24 | 0 | 0 | 17.135
8.26 | 0 | 0 | 17.135
8.28 | 0 | 0 | 17.135
8.3 | 0 | 0 | 17.135
8.32 | 0 | 0 | 17.135
8.34 | 0 | 0 | 17.135
8.36 | 0 | 0 | 17.135
8.38 | 0 | 0 | 17.135
8.4 | 0 | 0 | 17.135
8.42 | 0 | 0 | 17.135
8.44 | 0 | 0 | 17.135
8.46 | 0 | 0 | 17.135
8.48 | 0 | 0 | 17.135
8.5 | 0 | 0 | 17.135
8.52 | 0 | 0 | 17.135
8.54 | 0 | 0 | 17.135
8.56 | 0 | 0 | 17.135
8.58 | 0 | 0 | 17.135
8.6 | 0 | 0 | 17.135
8.62 | 0 | 0 | 17.135
8.64 | 0 | 0 | 17.135
8.66 | 0 | 0 | 17.135
8.68 | 0 | 0 | 17.135
8.7 | 0 | 0 | 17.135
8.72 | 0 | 0 | 17.135
8.74 | 0 | 0 | 17.135
8.76 | 0 | 0 | 17.135
8.78 | 0 | 0 | 17.135
8.8 | 0 | 0 | 17.135
8.82 | 0 | 0 | 17.135
8.84 | 0 | 0 | 17.135
8.86 | 0 | 0 | 17.135
8.88 | 0 | 0 | 17.135
8.9 | 0 | 0 | 17.135
8.92 | 0 | 0 | 17.135
8.94 | 0 | 0 | 17.135
8.96 | 0 | 0 | 17.135
8.98 | 0 | 0 | 17.135
9 | 0 | 0 | 17.135
9.02 | 0 | 0 | 17.135
9.04 | 0 | 0 | 17.135
9.06 | 0 | 0 | 17.135
9.08 | 0 | 0 | 17.135
9.1 | 0 | 0 | 17.135
9.12 | 0 | 0 | 17.135
9.14 | 0 | 0 | 17.135
9.16 | 0 | 0 | 17.135
9.18 | 0 | 0 | 17.135
9.2 | 0 | 0 | 17.135
9.22 | 0 | 0 | 17.135
9.24 | 0 | 0 | 17.135
9.26 | 0 | 0 | 17.135
9.28 | 0 | 0 | 17.135
9.3 | 0 | 0 | 17.135
9.32 | 0 | 0 | 17.135
9.34 | 0 | 0 | 17.135
9.36 | 0 | 0 | 17.135
9.38 | 0 | 0 | 17.135
9.4 | 0 | 0 | 17.135
9.42 | 0 | 0 | 17.135
9.44 | 0 | 0 | 17.135
9.46 | 0 | 0 | 17.135
9.48 | 0 | 0 | 17.135
9.5 | 0 | 0 | 17.135
9.52 | 0 | 0 | 17.135
9.54 | 0 | 0 | 17.135
9.56 | 0 | 0 | 17.135
9.58 | 0 | 0 | 17.135
9.6 | 0 | 0 | 17.135
9.62 | 0 | 0 | 17.135
9.64 | 0 | 0 | 17.135
9.66 | 0 | 0 | 17.135
9.68 | 0 | 0 | 17.135
9.7 | 0 | 0 | 17.135
9.72 | 0 | 0 | 17.135
9.74 | 0 | 0 | 17.135
9.76 | 0 | 0 | 17.135
9.78 | 0 | 0 | 17.135
9.8 | 0 | 0 | 17.135
9.82 | 0 | 0 | 17.135
9.84 | 0 | 0 | 17.135
9.86 | 0 | 0 | 17.135
9.88 | 0 | 0 | 17.135
9.9 | 0 | 0 | 17.135
9.92 | 0 | 0 | 17.135
9.94 | 0 | 0 | 17.135
9.96 | 0 | 0 | 17.135
9.98 | 0 | 0 | 17.135
10 | 0 | 0 | 17.135
10.02 | 0 | 0 | 17.135
10.04 | 0 | 0 | 17.135
10.06 | 0 | 0 | 17.135
10.08 | 0 | 0 | 17.135
10.1 | 0 | 0 | 17.135
10.12 | 0 | 0 | 17.135
10.14 | 0 | 0 | 17.135
10.16 | 0 | 0 | 17.135
10.18 | 0 | 0 | 17.135
10.2 | 0 | 0 | 17.135
10.22 | 0 | 0 | 17.135
10.24 | 0 | 0 | 17.135
10.26 | 0 | 0 | 17.135
10.28 | 0 | 0 | 17.135
10.3 | 0 | 0 | 17.135
10.32 | 0 | 0 | 17.135
10.34 | 0 | 0 | 17.135
10.36 | 0 | 0 | 17.135
10.38 | 0 | 0 | 17.135
10.4 | 0 | 0 | 17.135
10.42 | 0 | 0 | 17.135
10.44 | 0 | 0 | 17.135
10.46 | 0 | 0 | 17.135
10.48 | 0 | 0 | 17.135
10.5 | 0 | 0 | 17.135
10.52 | 0 | 0 | 17.135
10.54 | 0 | 0 | 17.135
10.56 | 0 | 0 | 17.135
10.58 | 0 | 0 | 17.135
10.6 | 0 | 0 | 17.135
10.62 | 0 | 0 | 17.135
10.64 | 0 | 0 | 17.135
10.66 | 0 | 0 | 17.135
10.68 | 0 | 0 | 17.135
10.7 | 0 | 0 | 17.135
10.72 | 0 | 0 | 17.135
10.74 | 0 | 0 | 17.135
10.76 | 0 | 0 | 17.135
10.78 | 0 | 0 | 17.135
10.8 | 0 | 0 | 17.135
10.82 | 0 | 0 | 17.135
10.84 | 0 | 0 | 17.135
10.86 | 0 | 0 | 17.135
10.88 | 0 | 0 | 17.135
10.9 | 0 | 0 | 17.135
10.92 | 0 | 0 | 17.135
10.94 | 0 | 0 | 17.135
10.96 | 0 | 0 | 17.135
10.98 | 0 | 0 | 17.135
11 | 0 | 0 | 17.135
11.02 | 0 | 0 | 17.135
11.04 | 0 | 0 | 17.135
11.06 | 0 | 0 | 17.135
11.08 | 0 | 0 | 17.135
11.1 | 0 | 0 | 17.135
11.12 | 0 | 0 | 17.135
11.14 | 0 | 0 | 17.135
11.16 | 0 | 0 | 17.135
11.18 | 0 | 0 | 17.135
11.2 | 0 | 0 | 17.135
11.22 | 0 | 0 | 17.135
11.24 | 0 | 0 | 17.135
11.26 | 0 | 0 | 17.135
11.28 | 0 | 0 | 17.135
11.3 | 0 | 0 | 17.135
11.32 | 0 | 0 | 17.135
11.34 | 0 | 0 | 17.135
11.36 | 0 | 0 | 17.135
11.38 | 0 | 0 | 17.135
11.4 | 0 | 0 | 17.135
11.42 | 0 | 0 | 17.135
11.44 | 0 | 0 | 17.135
11.46 | 0 | 0 | 17.135
11.48 | 0 | 0 | 17.135
11.5 | 0 | 0 | 17.135
11.52 | 0 | 0 | 17.135
11.54 | 0 | 0 | 17.135
11.56 | 0 | 0 | 17.135
11.58 | 0 | 0 | 17.135
11.6 | 0 | 0 | 17.135
11.62 | 0 | 0 | 17.135
11.64 | 0 | 0 | 17.135
11.66 | 0 | 0 | 17.135
11.68 | 0 | 0 | 17.135
11.7 | 0 | 0 | 17.135
11.72 | 0 | 0 | 17.135
11.74 | 0 | 0 | 17.135
11.76 | 0 | 0 | 17.135
11.78 | 0 | 0 | 17.135
11.8 | 0 | 0 | 17.135
11.82 | 0 | 0 | 17.135
11.84 | 0 | 0 | 17.135
11.86 | 0 | 0 | 17.135
11.88 | 0 | 0 | 17.135
11.9 | 0 | 0 | 17.135
11.92 | 0 | 0 | 17.135
11.94 | 0 | 0 | 17.135
11.96 | 0 | 0 | 17.135
11.98 | 0 | 0 | 17.135
12 | 0 | 0 | 17.135
12.02 | 0 | 0 | 17.135
12.04 | 0 | 0 | 17.135
12.06 | 0 | 0 | 17.135
12.08 | 0 | 0 | 17.135
12.1 | 0 | 0 | 17.135
12.12 | 0 | 0 | 17.135
12.14 | 0 | 0 | 17.135
12.16 | 0 | 0 | 17.135
12.18 | 0 | 0 | 17.135
12.2 | 0 | 0 | 17.135
12.22 | 0 | 0 | 17.135
12.24 | 0 | 0 | 17.135
12.26 | 0 | 0 | 17.135
12.28 | 0 | 0 | 17.135
12.3 | 0 | 0 | 17.135
12.32 | 0 | 0 | 17.135
12.34 | 0 | 0 | 17.135
12.36 | 0 | 0 | 17.135
12.38 | 0 | 0 | 17.135
12.4 | 0 | 0 | 17.135
12.42 | 0 | 0 | 17.135
12.44 | 0 | 0 | 17.135
12.46 | 0 | 0 | 17.135
12.48 | 0 | 0 | 17.135
12.5 | 0 | 0 | 17.135
12.52 | 0 | 0 | 17.135
12.54 | 0 | 0 | 17.135
12.56 | 0 | 0 | 17.135
12.58 | 0 | 0 | 17.135
12.6 | 0 | 0 | 17.135
12.62 | 0 | 0 | 17.135
12.64 | 0 | 0 | 17.135
12.66 | 0 | 0 | 17.135
12.68 | 0 | 0 | 17.135
12.7 | 0 | 0 | 17.135
12.72 | 0 | 0 | 17.135
12.74 | 0 | 0 | 17.135
12.76 | 0 | 0 | 17.135
12.78 | 0 | 0 | 17.135
12.8 | 0 | 0 | 17.135
12.82 | 0 | 0 | 17.135
12.84 | 0 | 0 | 17.135
12.86 | 0 | 0 | 17.135
12.88 | 0 | 0 | 17.135
12.9 | 0 | 0 | 17.135
12.92 | 0 | 0 | 17.135
12.94 | 0 | 0 | 17.135
12.96 | 0 | 0 | 17.135
12.98 | 0 | 0 | 17.135
13 | 0 | 0 | 17.135
13.02 | 0 | 0 | 17.135
13.04 | 0 | 0 | 17.135
13.06 | 0 | 0 | 17.135
13.08 | 0 | 0 | 17.135
13.1 | 0 | 0 | 17.135
13.12 | 0 | 0 | 17.135
13.14 | 0 | 0 | 17.135
13.16 | 0 | 0 | 17.135
13.18 | 0 | 0 | 17.135
13.2 | 0 | 0 | 17.135
13.22 | 0 | 0 | 17.135
13.24 | 0 | 0 | 17.135
13.26 | 0 | 0 | 17.135
13.28 | 0 | 0 | 17.135
13.3 | 0 | 0 | 17.135
13.32 | 0 | 0 | 17.135
13.34 | 0 | 0 | 17.135
13.36 | 0 | 0 | 17.135
13.38 | 0 | 0 | 17.135
13.4 | 0 | 0 | 17.135
13.42 | 0 | 0 | 17.135
13.44 | 0 | 0 | 17.135
13.46 | 0 | 0 | 17.135
13.48 | 0 | 0 | 17.135
13.5 | 0 | 0 | 17.135
13.52 | 0 | 0 | 17.135
13.54 | 0 | 0 | 17.135
13.56 | 0 | 0 | 17.135
13.58 | 0 | 0 | 17.135
13.6 | 0 | 0 | 17.135
13.62 | 0 | 0 | 17.135
13.64 | 0 | 0 | 17.135
13.66 | 0 | 0 | 17.135
13.68 | 0 | 0 | 17.135
13.7 | 0 | 0 | 17.135
13.72 | 0 | 0 | 17.135
13.74 | 0 | 0 | 17.135
13.76 | 0 | 0 | 17.135
13.78 | 0 | 0 | 17.135
13.8 | 0 | 0 | 17.135
13.82 | 0 | 0 | 17.135
13.84 | 0 | 0 | 17.135
13.86 | 0 | 0 | 17.135
13.88 | 0 | 0 | 17.135
13.9 | 0 | 0 | 17.135
13.92 | 0 | 0 | 17.135
13.94 | 0 | 0 | 17.135
13.96 | 0 | 0 | 17.135
13.98 | 0 | 0 | 17.135
14 | 0 | 0 | 17.135
14.02 | 0 | 0 | 17.135
14.04 | 0 | 0 | 17.135
14.06 | 0 | 0 | 17.135
14.08 | 0 | 0 | 17.135
14.1 | 0 | 0 | 17.135
14.12 | 0 | 0 | 17.135
14.14 | 0 | 0 | 17.135
14.16 | 0 | 0 | 17.135
14.18 | 0 | 0 | 17.135
14.2 | 0 | 0 | 17.135
14.22 | 0 | 0 | 17.135

## Std Dev
Standard Deviation
Expected frequency outside limits for given population
| Percent Covered | Percent Left | 100 | 1000 | 10000 | 100000 | 1000000 | 10000000 | 100000000 | 1000000000
1 sigma | 68.27% | 31.73% | 31.7311 | 317.3105 | 3173.1051 | 31731.0508 | 317310.5079 | 3173105.0786 | 31731050.7863 | 317310507.863
2 sigma | 95.45% | 4.55% | 4.55 | 45.5003 | 455.0026 | 4550.0264 | 45500.2639 | 455002.639 | 4550026.3896 | 45500263.896
3 sigma | 99.73% | 0.27% |  | 2.6998 | 26.998 | 269.9796 | 2699.7961 | 26997.9606 | 269979.6063 | 2699796.063
4 sigma | 99.99% | 0.006334% |  |  | 0.63342 | 6.3342 | 63.3425 | 633.4248 | 6334.2484 | 63342.484
5 sigma | 100% | 5.733e-05% |  |  |  |  | 0.5733 | 5.733 | 57.3303 | 573.303
6 sigma | 100% | 1.973e-07% | [7 empty] | 1.973

## Stat Calculator
Binomial |  |  | Sample Size Determination
Num of Trials | 48 | Probability | Confidence | 50% | Sample Size
Prob of Success | 0.003 | 12.5% | Desired Interval | 0.14777 | 31
Num of Successes | 1 |  | Standard Deviation | 1.2
Cumulative? | FALSE
Poisson |  |  | Normal Distribution Confidence Interval
New Count | 0 | Probability | Confidence | 50% | Interval | Sample Min | Sample Max
Historical Mean | 2.3 | 10.03% | Sample Mean | 5 | 0.14777 | 4.8522 | 5.1478
Cumulative? | TRUE |  | Sample Std Dev | 1.2
|  |  | Num of Samples | 30
Hypergeometric |  |  | Z-Test Proportion Confidence Interval
Sample_s | 1 | Probability | Confidence | 90% | Interval
Samples | 200 | 36.12% | Non-conforming samples | 16 | 0.16 ± 0.06
Population_s | 200 |  | Num of Samples | 100
Population | 49998
What is the chance we will catch a event?
Probability of event | 0.003 | Probability
Number of Trials | 48 | 13.43%

## Interpolate
Linear Interpolation
| X | Y
Point 1 | 96 | 400
Unknown | 100 | 412.5
Point 2 | 104 | 425

## Calibration
2026 robot data
test # | expected distance | real distance | motor command | votage | error (subtract) | error (divide) | k value | accel. rate
1 | 12 | 9.5 | 0.25 | 12.9 | -2.5 | 0.79167 | 129 | 300
2 | 12 | 10 | 0.25 | 12.9 | -2 | 0.83333 | 129 | 300
3 | 12 | 9.5 | 0.25 | 12.9 | -2.5 | 0.79167 | 129 | 300
4 | 12 | 9.5 | 0.25 | 12.9 | -2.5 | 0.79167 | 129 | 300
5 | 48 | 42.5 | 0.25 | 12.9 | -5.5 | 0.88542 | 129 | 300
6 | 48 | 45 | 0.25 | 12.9 | -3 | 0.9375 | 129 | 300
7 | 48 | 44.5 | 0.25 | 12.9 | -3.5 | 0.92708 | 129 | 300
8 | 48 | 41 | 0.25 | 12.9 | -7 | 0.85417 | 129 | 300
9 | 48 | 44.5 | 0.25 | 12.8 | -3.5 | 0.92708 | 129 | 300
10 | 48 | 44 | 0.25 | 12.8 | -4 | 0.91667 | 129 | 300
11 | 12 | 16 | 0.5 | 12.8 | 4 | 1.3333 | 129 | 300
12 | 12 | 13 | 0.5 | 12.8 | 1 | 1.0833 | 129 | 300
13 | 12 | 13 | 0.5 | 12.8 | 1 | 1.0833 | 129 | 300
14 | 12 | 11.5 | 0.5 | 12.8 | -0.5 | 0.95833 | 129 | 300
15 | 48 | 54.5 | 0.5 | 12.8 | 6.5 | 1.1354 | 129 | 300
16 | 48 | 53.5 | 0.5 | 12.8 | 5.5 | 1.1146 | 129 | 300
17 | 48 | 54 | 0.5 | 12.8 | 6 | 1.125 | 129 | 300
18 | 48 | 53 | 0.5 | 12.8 | 5 | 1.1042 | 129 | 300
19 | 12 | 13 | 1 | 12.7 | 1 | 1.0833 | 129 | 300
20 | 12 | 13 | 1 | 12.7 | 1 | 1.0833 | 129 | 300
21 | 12 | 12.5 | 1 | 12.7 | 0.5 | 1.0417 | 129 | 300
22 | 12 | 13 | 1 | 12.7 | 1 | 1.0833 | 129 | 300
23 | 48 | 50 | 1 | 12.7 | 2 | 1.0417 | 129 | 300
24 | 48 | 53.5 | 1 | 12.7 | 5.5 | 1.1146 | 129 | 300
25 | 48 | 54 | 1 | 12.7 | 6 | 1.125 | 129 | 300
26 | 48 | 50 | 1 | 12.7 | 2 | 1.0417 | 129 | 300
27 | 120 | 139 | 1 | 12.7 | 19 | 1.1583 | 129 | 150
28 | 120 | 142 | 1 | 12.6 | 22 | 1.1833 | 129 | 150
28 | 120 | 131 | 1 | 12.6 | 11 | 1.0917 | 129 | 150
28 | 120 | 141 | 1 | 12.6 | 21 | 1.175 | 129 | 150

## Shooting
Shooting Distance Data | [9 empty] | Overall Average | Center Average | Left Average | Overall STDEV | Center STDEV | Left STDEV
[9 empty] | 0.4 | 67.7692 | 62.5385 | 73 | 10.2071 | 8.0272 | 9.6609
[9 empty] | 0.5 | 68.5311 | 63.0283 | 74.1942 | 10.7886 | 6.8861 | 11.1664
[9 empty] | 0.6 | 65.1154 | 58.5714 | 72.75 | 12.1139 | 7.978 | 11.8408
[9 empty] | 0.75 | 56.6667 | 48.7857 | 65.1538 | 14.8038 | 11.4299 | 13.5206
[9 empty] | 1 | 41.7692 | 26.5833 | 54.7857 | 18.0849 | 8.6493 | 13.0513
Test # | Robot Front Zero | Feed | Launch | Battery | Position |  | Distance of shot | Distance from robot
1 | 75 | 0.5 | 1 | 12.8 | center | 1 | 135 | 60
2 | 75 | 0.5 | 1 | 12.8 | center | 1 | 143 | 68
3 | 75 | 0.5 | 1 | 12.8 | center | 1 | 149 | 74
4 | 75 | 0.5 | 1 | 12.8 | center | 1 | 141 | 66
5 | 75 | 0.5 | 1 | 12.8 | center | 1 | 146 | 71
6 | 75 | 0.5 | 1 | 12.8 | center | 1 | 142 | 67
7 | 75 | 0.5 | 1 | 12.7 | center | 1 | 130 | 55
8 | 75 | 0.5 | 1 | 12.7 | center | 1 | 138 | 63
9 | 75 | 0.5 | 1 | 12.7 | center | 1 | 139 | 64
10 | 75 | 0.5 | 1 | 12.7 | center | 1 | 144 | 69
11 | 75 | 0.5 | 1 | 12.7 | center | 1 | 135 | 60
12 | 75 | 0.5 | 1 | 12.7 | left | 0 | 169 | 94
13 | 75 | 0.5 | 1 | 12.7 | left | 0 | 161 | 86
14 | 75 | 0.5 | 1 | 12.7 | center | 1 | 139 | 64
15 | 75 | 0.5 | 1 | 12.7 | left | 0 | 136 | 61
16 | 75 | 0.5 | 1 | 12.7 | center | 1 | 140 | 65
17 | 75 | 0.5 | 1 | 12.7 | left | 0 | 148 | 73
18 | 75 | 0.5 | 1 | 12.7 | center | 1 | 137 | 62
19 | 75 | 0.5 | 1 | 12.7 | left | 0 | 144 | 69
20 | 75 | 0.5 | 1 | 12.7 | left | 0 | 165 | 90
21 | 75 | 0.5 | 1 | 12.7 | center | 1 | 128 | 53
22 | 75 | 0.5 | 1 | 12.7 | center | 1 | 142 | 67
23 | 75 | 0.5 | 1 | 12.7 | left | 0 | 162 | 87
24 | 75 | 0.5 | 1 | 12.7 | center | 1 | 139 | 64
25 | 75 | 0.5 | 1 | 12.7 | left | 0 | 145 | 70
26 | 75 | 0.5 | 1 | 12.7 | center | 1 | 147 | 72
27 | 75 | 0.5 | 1 | 12.7 | left | 0 | 149 | 74
28 | 75 | 0.5 | 1 | 12.7 | center | 1 | 142 | 67
29 | 75 | 0.5 | 1 | 12.7 | left | 0 | 156 | 81
30 | 75 | 0.5 | 1 | 12.7 | center | 1 | 142 | 67
31 | 75 | 0.5 | 1 | 12.7 | left | 0 | 160 | 85
32 | 75 | 0.5 | 1 | 12.7 | center | 1 | 137 | 62
33 | 75 | 0.5 | 1 | 12.7 | left | 0 | 168 | 93
34 | 75 | 0.5 | 1 | 12.7 | left | 0 | 176 | 101
35 | 75 | 0.5 | 1 | 12.7 | center | 1 | 136 | 61
36 | 75 | 0.5 | 1 | 12.7 | center | 1 | 143 | 68
37 | 75 | 0.5 | 1 | 12.7 | left | 0 | 158 | 83
38 | 75 | 0.5 | 1 | 12.7 | left | 0 | 148 | 73
39 | 75 | 0.5 | 1 | 12.7 | center | 1 | 129 | 54
40 | 75 | 0.5 | 1 | 12.7 | left | 0 | 141 | 66
41 | 75 | 0.5 | 1 | 12.7 | center | 1 | 133 | 58
42 | 75 | 0.5 | 1 | 12.6 | left | 0 | 146 | 71
43 | 75 | 0.5 | 1 | 12.6 | center | 1 | 139 | 64
44 | 75 | 0.5 | 1 | 12.6 | left | 0 | 156 | 81
45 | 75 | 0.5 | 1 | 12.6 | center | 1 | 144 | 69
46 | 75 | 0.5 | 1 | 12.6 | left | 0 | 124 | 49
47 | 75 | 0.5 | 1 | 12.7 | center | 1 | 146 | 71
48 | 75 | 0.5 | 1 | 12.7 | left | 0 | 153 | 78
49 | 75 | 0.5 | 1 | 12.7 | center | 1 | 147 | 72
50 | 75 | 0.5 | 1 | 12.7 | left | 0 | 145 | 70
51 | 75 | 0.5 | 1 | 12.7 | left | 0 | 154 | 79
52 | 75 | 0.5 | 1 | 12.7 | center | 1 | 134 | 59
53 | 75 | 0.5 | 1 | 12.6 | left | 0 | 160 | 85
54 | 75 | 0.5 | 1 | 12.7 | center | 1 | 126 | 51
55 | 75 | 0.5 | 1 | 12.6 | left | 0 | 142 | 67
56 | 75 | 0.5 | 1 | 12.6 | center | 1 | 152 | 77
57 | 75 | 0.5 | 1 | 12.6 | left | 0 | 138 | 63
58 | 75 | 0.5 | 1 | 12.6 | center | 1 | 136 | 61
59 | 75 | 0.5 | 1 | 12.6 | left | 0 | 147 | 72
60 | 75 | 0.5 | 1 | 12.6 | center | 1 | 134 | 59
61 | 75 | 0.5 | 1 | 12.6 | left | 0 | 122 | 47
62 | 75 | 0.5 | 1 | 12.7 | center | 1 | 140 | 65
63 | 75 | 0.5 | 1 | 12.6 | left | 0 | 151 | 76
64 | 75 | 0.5 | 1 | 12.6 | center | 1 | 145 | 70
65 | 75 | 0.5 | 1 | 12.6 | left | 0 | 149 | 74
66 | 75 | 0.5 | 1 | 12.6 | center | 1 | 137 | 62
67 | 75 | 0.5 | 1 | 12.6 | left | 0 | 156 | 81
68 | 75 | 0.5 | 1 | 12.6 | center | 1 | 120 | 45
69 | 75 | 0.5 | 1 | 12.6 | left | 0 | 127 | 52
70 | 75 | 0.5 | 1 | 12.6 | center | 1 | 127 | 52
71 | 75 | 0.5 | 1 | 12.6 | left | 0 | 139 | 64
72 | 75 | 0.5 | 1 | 12.6 | center | 1 | 139 | 64
73 | 75 | 0.5 | 1 | 12.6 | left | 0 | 152 | 77
74 | 75 | 0.5 | 1 | 12.6 | center | 1 | 138 | 63
75 | 75 | 0.5 | 1 | 12.6 | left | 0 | 156 | 81
76 | 75 | 0.5 | 1 | 12.6 | center | 1 | 137 | 62
77 | 75 | 0.5 | 1 | 12.6 | left | 0 | 172 | 97
78 | 75 | 0.5 | 1 | 12.6 | center | 1 | 140 | 65
79 | 75 | 0.5 | 1 | 12.6 | left | 0 | 151 | 76
80 | 75 | 0.5 | 1 | 12.6 | center | 1 | 153 | 78
81 | 75 | 0.5 | 1 | 12.6 | left | 0 | 151 | 76
82 | 75 | 0.5 | 1 | 12.6 | center | 1 | 146 | 71
83 | 75 | 0.5 | 1 | 12.6 | left | 0 | 162 | 87
84 | 75 | 0.5 | 1 | 12.6 | left | 0 | 150 | 75
85 | 75 | 0.5 | 1 | 12.6 | center | 1 | 136 | 61
86 | 75 | 0.5 | 1 | 12.6 | left | 0 | 149 | 74
87 | 75 | 0.5 | 1 | 12.6 | left | 0 | 146 | 71
88 | 75 | 0.5 | 1 | 12.6 | center | 1 | 142 | 67
89 | 75 | 0.5 | 1 | 12.6 | center | 1 | 141 | 66
90 | 75 | 0.5 | 1 | 12.6 | left | 0 | 154 | 79
91 | 75 | 0.5 | 1 | 12.5 | center | 1 | 150 | 75
92 | 75 | 0.5 | 1 | 12.5 | left | 0 | 144 | 69
93 | 75 | 0.5 | 1 | 12.6 | center | 1 | 141 | 66
94 | 75 | 0.5 | 1 | 12.5 | left | 0 | 152 | 77
95 | 75 | 0.5 | 1 | 12.5 | center | 1 | 138 | 63
96 | 75 | 0.5 | 1 | 12.5 | center | 1 | 135 | 60
97 | 75 | 0.5 | 1 | 12.5 | left | 0 | 149 | 74
98 | 75 | 0.5 | 1 | 12.5 | center | 1 | 135 | 60
99 | 75 | 0.5 | 1 | 12.6 | left | 0 | 139 | 64
100 | 75 | 0.5 | 1 | 12.5 | center | 1 | 138 | 63
101 | 75 | 0.5 | 1 | 12.5 | left | 0 | 139 | 64
102 | 75 | 0.5 | 1 | 12.6 | center | 1 | 127 | 52
103 | 75 | 0.5 | 1 | 12.6 | left | 0 | 145 | 70
104 | 75 | 0.5 | 1 | 12.5 | center | 1 | 129 | 54
105 | 75 | 0.5 | 1 | 12.5 | left | 0 | 142 | 67
106 | 75 | 0.5 | 1 | 12.5 | center | 1 | 132 | 57
107 | 75 | 0.5 | 1 | 12.5 | left | 0 | 158 | 83
108 | 75 | 0.5 | 1 | 12.5 | center | 1 | 141 | 66
109 | 75 | 0.5 | 1 | 12.5 | left | 0 | 140 | 65
110 | 75 | 0.5 | 1 | 12.5 | center | 1 | 145 | 70
111 | 75 | 0.5 | 1 | 12.5 | left | 0 | 162 | 87
112 | 75 | 0.5 | 1 | 12.5 | left | 0 | 151 | 76
113 | 75 | 0.5 | 1 | 12.5 | center | 1 | 136 | 61
114 | 75 | 0.5 | 1 | 12.5 | left | 0 | 143 | 68
115 | 75 | 0.5 | 1 | 12.5 | center | 1 | 143 | 68
116 | 75 | 0.5 | 1 | 12.5 | left | 0 | 129 | 54
117 | 75 | 0.5 | 1 | 12.5 | center | 1 | 140 | 65
118 | 75 | 0.5 | 1 | 12.6 | left | 0 | 155 | 80
119 | 75 | 0.5 | 1 | 12.5 | center | 1 | 144 | 69
120 | 75 | 0.5 | 1 | 12.5 | left | 0 | 146 | 71
121 | 75 | 0.5 | 1 | 12.5 | center | 1 | 134 | 59
122 | 75 | 0.5 | 1 | 12.5 | left | 0 | 155 | 80
123 | 75 | 0.5 | 1 | 12.5 | center | 1 | 141 | 66
124 | 75 | 0.5 | 1 | 12.5 | left | 0 | 149 | 74
125 | 75 | 0.5 | 1 | 12.5 | left | 0 | 159 | 84
126 | 75 | 0.5 | 1 | 12.5 | center | 1 | 140 | 65
127 | 75 | 0.5 | 1 | 12.5 | left | 0 | 149 | 74
128 | 75 | 0.5 | 1 | 12.5 | center | 1 | 141 | 66
129 | 75 | 0.5 | 1 | 12.5 | left | 0 | 137 | 62
130 | 75 | 0.5 | 1 | 12.5 | center | 1 | 150 | 75
131 | 75 | 0.5 | 1 | 12.5 | left | 0 | 143 | 68
132 | 75 | 0.5 | 1 | 12.4 | center | 1 | 126 | 51
133 | 75 | 0.5 | 1 | 12.4 | left | 0 | 147 | 72
134 | 75 | 0.5 | 1 | 12.4 | left | 0 | 169 | 94
135 | 75 | 0.5 | 1 | 12.5 | center | 1 | 140 | 65
136 | 75 | 0.5 | 1 | 12.4 | left | 0 | 167 | 92
137 | 75 | 0.5 | 1 | 12.4 | center | 1 | 148 | 73
138 | 75 | 0.5 | 1 | 12.4 | left | 0 | 151 | 76
139 | 75 | 0.5 | 1 | 12.4 | center | 1 | 148 | 73
140 | 75 | 0.5 | 1 | 12.5 | left | 0 | 144 | 69
141 | 75 | 0.5 | 1 | 12.4 | center | 1 | 137 | 62
142 | 75 | 0.5 | 1 | 12.5 | center | 1 | 139 | 64
143 | 75 | 0.5 | 1 | 12.5 | left | 0 | 148 | 73
144 | 75 | 0.5 | 1 | 12.4 | center | 1 | 134 | 59
145 | 75 | 0.5 | 1 | 12.4 | center | 1 | 124 | 49
146 | 75 | 0.5 | 1 | 12.4 | left | 0 | 155 | 80
147 | 75 | 0.5 | 1 | 12.4 | center | 1 | 143 | 68
148 | 75 | 0.5 | 1 | 12.4 | left | 0 | 124 | 49
149 | 75 | 0.5 | 1 | 12.4 | center | 1 | 137 | 62
150 | 75 | 0.5 | 1 | 12.4 | left | 0 | 176 | 101
151 | 75 | 0.5 | 1 | 12.5 | left | 0 | 158 | 83
152 | 75 | 0.5 | 1 | 12.4 | center | 1 | 151 | 76
153 | 75 | 0.5 | 1 | 12.4 | center | 1 | 144 | 69
154 | 75 | 0.5 | 1 | 12.4 | left | 0 | 156 | 81
155 | 75 | 0.5 | 1 | 12.4 | center | 1 | 128 | 53
156 | 75 | 0.5 | 1 | 12.4 | left | 0 | 146 | 71
157 | 75 | 0.5 | 1 | 12.4 | left | 0 | 137 | 62
158 | 75 | 0.5 | 1 | 12.4 | center | 1 | 139 | 64
159 | 75 | 0.5 | 1 | 12.4 | left | 0 | 159 | 84
160 | 75 | 0.5 | 1 | 12.4 | center | 1 | 131 | 56
161 | 75 | 0.5 | 1 | 12.4 | left | 0 | 137 | 62
162 | 75 | 0.5 | 1 | 12.4 | center | 1 | 139 | 64
163 | 75 | 0.5 | 1 | 12.4 | left | 0 | 135 | 60
164 | 75 | 0.5 | 1 | 12.4 | center | 1 | 141 | 66
165 | 75 | 0.5 | 1 | 12.4 | left | 0 | 149 | 74
166 | 75 | 0.5 | 1 | 12.4 | left | 0 | 134 | 59
167 | 75 | 0.5 | 1 | 12.4 | center | 1 | 132 | 57
168 | 75 | 0.5 | 1 | 12.4 | left | 0 | 161 | 86
169 | 75 | 0.5 | 1 | 12.4 | center | 1 | 144 | 69
170 | 75 | 0.5 | 1 | 12.4 | left | 0 | 164 | 89
171 | 75 | 0.5 | 1 | 12.4 | center | 1 | 143 | 68
172 | 75 | 0.5 | 1 | 12.4 | left | 0 | 151 | 76
173 | 75 | 0.5 | 1 | 12.4 | center | 1 | 133 | 58
174 | 75 | 0.5 | 1 | 12.4 | left | 0 | 151 | 76
175 | 75 | 0.5 | 1 | 12.3 | center | 1 | 129 | 54
176 | 75 | 0.5 | 1 | 12.3 | left | 0 | 150 | 75
177 | 75 | 0.5 | 1 | 12.3 | center | 1 | 139 | 64
178 | 75 | 0.5 | 1 | 12.3 | left | 0 | 157 | 82
179 | 75 | 0.5 | 1 | 12.3 | center | 1 | 135 | 60
180 | 75 | 0.5 | 1 | 12.3 | left | 0 | 133 | 58
181 | 75 | 0.5 | 1 | 12.3 | center | 1 | 132 | 57
182 | 75 | 0.5 | 1 | 12.3 | left | 0 | 151 | 76
183 | 75 | 0.5 | 1 | 12.3 | center | 1 | 114 | 39
184 | 75 | 0.5 | 1 | 12.3 | left | 0 | 135 | 60
185 | 75 | 0.5 | 1 | 12.3 | center | 1 | 131 | 56
186 | 75 | 0.5 | 1 | 12.3 | left | 0 | 160 | 85
187 | 75 | 0.5 | 1 | 12.3 | left | 0 | 132 | 57
188 | 75 | 0.5 | 1 | 12.3 | center | 1 | 130 | 55
189 | 75 | 0.5 | 1 | 12.3 | left | 0 | 146 | 71
190 | 75 | 0.5 | 1 | 12.3 | center | 1 | 133 | 58
191 | 75 | 0.5 | 1 | 12.3 | left | 0 | 144 | 69
192 | 75 | 0.5 | 1 | 12.3 | center | 1 | 135 | 60
193 | 75 | 0.5 | 1 | 12.3 | left | 0 | 159 | 84
194 | 75 | 0.5 | 1 | 12.3 | center | 1 | 135 | 60
195 | 75 | 0.5 | 1 | 12.3 | left | 0 | 153 | 78
196 | 75 | 0.5 | 1 | 12.3 | center | 1 | 139 | 64
197 | 75 | 0.5 | 1 | 12.3 | left | 0 | 158 | 83
198 | 75 | 0.5 | 1 | 12.3 | center | 1 | 136 | 61
199 | 75 | 0.5 | 1 | 12.3 | left | 0 | 123 | 48
200 | 75 | 0.5 | 1 | 12.3 | center | 1 | 139 | 64
201 | 75 | 0.5 | 1 | 12.4 | left | 0 | 143 | 68
202 | 75 | 0.5 | 1 | 12.3 | center | 1 | 125 | 50
203 | 75 | 0.5 | 1 | 12.3 | left | 0 | 144 | 69
204 | 75 | 0.5 | 1 | 12.3 | center | 1 | 138 | 63
205 | 75 | 0.5 | 1 | 12.3 | left | 0 | 143 | 68
206 | 75 | 0.5 | 1 | 12.3 | center | 1 | 141 | 66
207 | 75 | 0.5 | 1 | 12.3 | left | 0 | 153 | 78
208 | 75 | 0.5 | 1 | 12.3 | center | 1 | 144 | 69
209 | 75 | 0.5 | 1 | 12.3 | left | 0 | 140 | 65
210 | 75 | 1 | 1 | 12.6 | center | 1 | 95 | 20
211 | 75 | 1 | 1 | 12.5 | center | 1 | 96 | 21
212 | 75 | 1 | 1 | 12.5 | left | 0 | 153 | 78
213 | 75 | 1 | 1 | 12.5 | center | 1 | 90 | 15
214 | 75 | 1 | 1 | 12.4 | left | 0 | 144 | 69
215 | 75 | 1 | 1 | 12.4 | center | 1 | 90 | 15
216 | 75 | 1 | 1 | 12.4 | left | 0 | 145 | 70
217 | 75 | 1 | 1 | 12.4 | center | 1 | 104 | 29
218 | 75 | 1 | 1 | 12.4 | left | 0 | 121 | 46
219 | 75 | 1 | 1 | 12.4 | center | 1 | 109 | 34
220 | 75 | 1 | 1 | 12.4 | left | 0 | 116 | 41
221 | 75 | 1 | 1 | 12.4 | left | 0 | 114 | 39
222 | 75 | 1 | 1 | 12.3 | left | 0 | 137 | 62
223 | 75 | 1 | 1 | 12.4 | center | 1 | 96 | 21
224 | 75 | 1 | 1 | 12.4 | left | 0 | 129 | 54
225 | 75 | 1 | 1 | 12.3 | left | 0 | 135 | 60
226 | 75 | 1 | 1 | 12.4 | center | 1 | 96 | 21
227 | 75 | 1 | 1 | 12.3 | left | 0 | 120 | 45
228 | 75 | 1 | 1 | 12.4 | center | 1 | 113 | 38
229 | 75 | 1 | 1 | 12.3 | left | 0 | 118 | 43
230 | 75 | 1 | 1 | 12.3 | center | 1 | 109 | 34
231 | 75 | 1 | 1 | 12.3 | left | 0 | 112 | 37
232 | 75 | 1 | 1 | 12.3 | center | 1 | 108 | 33
233 | 75 | 1 | 1 | 12.4 | left | 0 | 138 | 63
234 | 75 | 1 | 1 | 12.3 | center | 1 | 113 | 38
235 | 75 | 1 | 1 | 12.4 | left | 0 | 135 | 60
236 | 75 | 0.75 | 1 | 12.7 | center | 1 | 134 | 59
237 | 75 | 0.75 | 1 | 12.6 | left | 0 | 156 | 81
238 | 75 | 0.75 | 1 | 12.6 | center | 1 | 139 | 64
239 | 75 | 0.75 | 1 | 12.5 | left | 0 | 141 | 66
240 | 75 | 0.75 | 1 | 12.5 | center | 1 | 125 | 50
241 | 75 | 0.75 | 1 | 12.5 | left | 0 | 147 | 72
242 | 75 | 0.75 | 1 | 12.5 | center | 1 | 120 | 45
243 | 75 | 0.75 | 1 | 12.4 | left | 0 | 122 | 47
244 | 75 | 0.75 | 1 | 12.4 | center | 1 | 141 | 66
245 | 75 | 0.75 | 1 | 12.4 | left | 0 | 141 | 66
246 | 75 | 0.75 | 1 | 12.4 | center | 1 | 127 | 52
247 | 75 | 0.75 | 1 | 12.4 | left | 0 | 126 | 51
248 | 75 | 0.75 | 1 | 12.4 | center | 1 | 117 | 42
249 | 75 | 0.75 | 1 | 12.4 | left | 0 | 139 | 64
250 | 75 | 0.75 | 1 | 12.4 | center | 1 | 119 | 44
251 | 75 | 0.75 | 1 | 12.3 | left | 0 | 150 | 75
252 | 75 | 0.75 | 1 | 12.4 | center | 1 | 134 | 59
253 | 75 | 0.75 | 1 | 12.3 | left | 0 | 135 | 60
254 | 75 | 0.75 | 1 | 12.3 | center | 1 | 124 | 49
255 | 75 | 0.75 | 1 | 12.4 | left | 0 | 161 | 86
256 | 75 | 0.75 | 1 | 12.3 | center | 1 | 122 | 47
257 | 75 | 0.75 | 1 | 12.3 | left | 0 | 128 | 53
258 | 75 | 0.75 | 1 | 12.3 | center | 1 | 115 | 40
259 | 75 | 0.75 | 1 | 12.3 | left | 0 | 156 | 81
260 | 75 | 0.75 | 1 | 12.3 | center | 1 | 120 | 45
261 | 75 | 0.75 | 1 | 12.4 | center | 1 | 96 | 21
262 | 75 | 0.75 | 1 | 12.3 | left | 0 | 120 | 45
263 | 75 | 0.6 | 1 | 12.6 | center | 1 | 147 | 72
264 | 75 | 0.6 | 1 | 12.6 | left | 0 | 169 | 94
265 | 75 | 0.6 | 1 | 12.6 | center | 1 | 146 | 71
266 | 75 | 0.6 | 1 | 12.5 | left | 0 | 146 | 71
267 | 75 | 0.6 | 1 | 12.5 | center | 1 | 136 | 61
268 | 75 | 0.6 | 1 | 12.4 | left | 0 | 166 | 91
269 | 75 | 0.6 | 1 | 12.4 | center | 1 | 148 | 73
270 | 75 | 0.6 | 1 | 12.4 | center | 1 | 132 | 57
271 | 75 | 0.6 | 1 | 12.4 | left | 0 | 155 | 80
272 | 75 | 0.6 | 1 | 12.4 | center | 1 | 132 | 57
273 | 75 | 0.6 | 1 | 12.4 | left | 0 | 149 | 74
274 | 75 | 0.6 | 1 | 12.4 | center | 1 | 130 | 55
275 | 75 | 0.6 | 1 | 12.3 | left | 0 | 154 | 79
276 | 75 | 0.6 | 1 | 12.3 | center | 1 | 128 | 53
277 | 75 | 0.6 | 1 | 12.3 | left | 0 | 147 | 72
278 | 75 | 0.6 | 1 | 12.3 | center | 1 | 129 | 54
279 | 75 | 0.6 | 1 | 12.3 | left | 0 | 139 | 64
280 | 75 | 0.6 | 1 | 12.3 | center | 1 | 133 | 58
281 | 75 | 0.6 | 1 | 12.3 | left | 0 | 136 | 61
282 | 75 | 0.6 | 1 | 12.3 | center | 1 | 124 | 49
283 | 75 | 0.6 | 1 | 12.3 | left | 0 | 146 | 71
284 | 75 | 0.6 | 1 | 12.3 | center | 1 | 127 | 52
285 | 75 | 0.6 | 1 | 12.3 | left | 0 | 131 | 56
286 | 75 | 0.6 | 1 | 12.4 | center | 1 | 133 | 58
287 | 75 | 0.6 | 1 | 12.3 | left | 0 | 135 | 60
288 | 75 | 0.6 | 1 | 12.3 | center | 1 | 125 | 50
289 | 75 | 0.4 |  | 12.4 | center | 1 | 144 | 69
290 | 75 | 0.4 |  | 12.3 | left | 0 | 147 | 72
291 | 75 | 0.4 |  | 12.4 | center | 1 | 124 | 49
292 | 75 | 0.4 |  | 12.3 | left | 0 | 142 | 67
293 | 75 | 0.4 |  | 12.3 | center | 1 | 142 | 67
294 | 75 | 0.4 |  | 12.3 | left | 0 | 156 | 81
295 | 75 | 0.4 |  | 12.3 | center | 1 | 141 | 66
296 | 75 | 0.4 |  | 12.3 | left | 0 | 135 | 60
297 | 75 | 0.4 |  | 12.3 | center | 1 | 142 | 67
298 | 75 | 0.4 |  | 12.3 | left | 0 | 161 | 86
299 | 75 | 0.4 |  | 12.3 | center | 1 | 142 | 67
300 | 75 | 0.4 |  | 12.3 | left | 0 | 141 | 66
301 | 75 | 0.4 |  | 12.3 | center | 1 | 139 | 64
302 | 75 | 0.4 |  | 12.3 | left | 0 | 153 | 78
303 | 75 | 0.4 |  | 12.3 | center | 1 | 129 | 54
304 | 75 | 0.4 |  | 12.3 | left | 0 | 153 | 78
305 | 75 | 0.4 |  | 12.3 | center | 1 | 122 | 47
306 | 75 | 0.4 |  | 12.3 | left | 0 | 132 | 57
307 | 75 | 0.4 |  | 12.3 | center | 1 | 132 | 57
308 | 75 | 0.4 |  | 12.3 | left | 0 | 160 | 85
309 | 75 | 0.4 |  | 12.3 | center | 1 | 142 | 67
310 | 75 | 0.4 |  | 12.3 | left | 0 | 138 | 63
311 | 75 | 0.4 |  | 12.3 | center | 1 | 142 | 67
312 | 75 | 0.4 |  | 12.3 | left | 0 | 149 | 74
313 | 75 | 0.4 |  | 12.3 | center | 1 | 147 | 72
314 | 75 | 0.4 |  | 12.2 | left | 0 | 157 | 82

## ShootSpeed
Balls Loaded count | Feed M | Launch M | Battery V | Seconds to balls | Jams count | Notes |  | Average Speed | Speed Error | Speed bpm | Min Speed bpm |  | Speed Error
8 | 0.6 | 1 | 12.7 | 7.95 | 0 |  | 0.4 | 17.02 | 3.522 | 28.2021 | 20.542 | 23.3667 | 4.8354
8 | 0.6 | 1 | 12.7 | 10.09 | 1 |  | 0.5 | 11.1414 | 1.7922 | 43.0824 | 12.9337 | 37.1124 | 5.97
8 | 0.6 | 1 | 12.7 | 12.03 | 2 |  | 0.6 | 10.9571 | 2.3982 | 43.807 | 13.3553 | 35.9407 | 7.8663
8 | 0.6 | 1 | 12.7 | 14.74 | 2 |  | 0.75 | 9.0457 | 2.332 | 53.0638 | 11.3778 | 42.1876 | 10.8762
8 | 0.6 | 1 | 12.7 | 13.07 | 1 |  | 1 | 6.81 | 1.016 | 70.4846 | 7.826 | 61.3337 | 9.1509
8 | 0.6 | 1 | 12.7 | 9.42 | 0
8 | 0.6 | 1 | 12.6 | 9.4 | 1
8 | 1 | 1 | 12.6 | 6.25 | 0
8 | 1 | 1 | 12.6 | 6.92 | 0
8 | 1 | 1 | 12.6 | 5.65 | 0
8 | 1 | 1 | 12.6 | 5.76 | 0
8 | 1 | 1 | 12.6 | 8.38 | 1
8 | 1 | 1 | 12.5 | 7.78 | 1
8 | 1 | 1 | 12.5 | 6.93 | 0
8 | 0.75 | 1 | 12.5 | 6.08 | 0
8 | 0.75 | 1 | 12.5 | 8.02 | 1
8 | 0.75 | 1 | 12.5 | 6.43 | 0
8 | 0.75 | 1 | 12.5 | 11.79 | 2
8 | 0.75 | 1 | 12.5 | 9.78 | 1
8 | 0.75 | 1 | 12.5 | 11.83 | 1
8 | 0.75 | 1 | 12.5 | 9.39 | 1
8 | 0.4 | 1 | 12.5 | 13.18 | 1 | just no
8 | 0.4 | 1 | 12.5 | 20.1 | 2 | just no
8 | 0.4 | 1 | 12.5 | 17.78 | 2 | just no
8 | 0.5 | 1 | 12.4 | 10.17 | 0
8 | 0.5 | 1 | 12.4 | 9.05 | 0
8 | 0.5 | 1 | 12.4 | 12.41 | 2
8 | 0.5 | 1 | 12.4 | 14.09 | 1
8 | 0.5 | 1 | 12.4 | 9.89 | 0
8 | 0.5 | 1 | 12.4 | 10.17 | 0
8 | 0.5 | 1 | 12.4 | 12.21 | 1

## Data Summary
Feed Motor Speed | Average Speed | Speed STDEV | Overall Average Distance | Overall Distance STDEV | Chance of Success | Delivery Rate | Chance of at least x balls (Continuous) | [7 empty] | Chance of at least x balls (8 balls available) |  |  |  |  | Time s
M | bpm | bpm | in | in |  | bpm | 4 | 5 | 6 | 7 | 8 | 9 | 10 | 11 | 4 | 5 | 6 | 7 | 8 | 12
0.4 | 28.2021 | 4.8354 | 67.7692 | 10.2071 | 96.38% | 27.1823 | 0.96968 | 0.81786 | 0.47546 | 0.15142 | 0.022794 | 0.0014987 | 4.1286e-05 | 4.6565e-07 | 0.97044 | 0.8193 | 0.47531 | 0.14997 | 0.022151
0.5 | 43.0824 | 5.97 | 68.5311 | 10.7886 | 95.25% | 41.0378 | 0.99986 | 0.99787 | 0.98156 | 0.90595 | 0.70726 | 0.41083 | 0.15957 | 0.03861 | 1 | 1 | 0.99889 | 0.94702 | 0.56892
0.6 | 43.807 | 7.8663 | 65.1154 | 12.1139 | 92.25% | 40.4116 | 0.99721 | 0.98488 | 0.94087 | 0.83076 | 0.63768 | 0.40027 | 0.19556 | 0.071802 | 0.99999 | 0.99944 | 0.98336 | 0.84046 | 0.44593
0.75 | 53.0638 | 10.8762 | 56.6667 | 14.8038 | 85.14% | 45.1795 | 0.99436 | 0.98107 | 0.94723 | 0.87714 | 0.75899 | 0.59689 | 0.41588 | 0.25137 | 0.99936 | 0.98771 | 0.8989 | 0.61897 | 0.25151
1 | 70.4846 | 9.1509 | 41.7692 | 18.0849 | 76.3% | 53.7786 | 0.99969 | 0.99841 | 0.99339 | 0.97759 | 0.9376 | 0.85621 | 0.72308 | 0.54798 | 0.9848 | 0.90881 | 0.69218 | 0.37095 | 0.12287